## Job Info
Job Details TC: |  |  |  |  | Special Instructions for Office
Client Name | Reninson-Jessy
Phone | 469742029
Email | basilkondoor@gmail.com
Job Name | wadrobe
Date Ordered | 02.06.2023
Date Required | 15.06.2023
Carcass
Carcass Material |  | Other:
Carcass Edge Colour |  | Other:
Wrap Cabinets Individually
Other Materials | Supplier | Colour/Name | Finish | Thickness
Material 1 (C1) | polytech | white Carcass | texture | 16
Material 2 (C2)
Material 3 (C3)
Material 4 (C4)
Material 5 (C5)
Cabinet Requirements & Drilling -- Note: TC Std Construction (Back inside ends, Back over Top & Base) |  |  |  |  | Special Instructions for Design
Carcass Construction type: |  | -----------------------------------------------------------------Other: |  |  | The drawer box side play must be total 28mm.Each side will be 14mm play for the track.We are using hettich ballbearing system. Cabinet 3,4,5-only panels
Hinge Type: |  | ---------------------------------------------------------Other:
Drill Hinge Cups:
Std hinge Pos: |  | ------------------------------------------------------------Other:
Drawer Type 1: |  | --------------------------------------------------------Other:
Drawer Type 2: |  | ----------------------------------Other:
Drill Drawer Fronts:
Drill for Adjustable Legs:
Door Gaps: Base: |  | --------------------------------------------Other:
Door Gaps: Upper/Tall: |  | ----------------------------------------------Other:
Base Fingerpull: |  | ----------------------------------------Other:
Hardware Supply (tick as required)
Supply All hardware
Supply Hinges
Supply Drawers
Supply Adj Legs
Supply Bin
Other:
Packing/Release Info
Delivery Required |  | Delivery = Yes ---------> Delivery Adress:
Wrap & Strap Pallet |  | <------------- Delivery = No Delivery Type: | Select Delivery Type
Pallet Size | 2400 x 1200
Yes
Yes
Yes
Yes
Yes
16 White HMR (texure)
White Stp
Blum Inserta
100T/100B
Blum Antaro
Hettich Side Mount Ball Bearing
T:3 B:0 L/R:1.5, V/Hz:2
T:0 B:0 L/R:1.5, V/Hz:2
30 gap/ 30 lip (60 cutout)
Phone: 9913 9980
Orders and enquiries: sales@tradecabinets.com.au
Yes
TC Std
Version 2.03 11/11/2020
M. Supply
TC
Client
No
No
No
No
No
No

## Cabinets
Cabinets |  | # cabinets: | 24 |  |  |  | Carcass is 16mm MR White Mel (texture finish) unless specified otherwise ** All dimensions in mm **
Send order to sales@tradecabinets.com.au Version 2.03 11/11/2020
Cab # | Room/Group | Cabinet | Qty | Cab. Dimensions Depth = CARCASS |  |  |  |  | Shelves | Solid Top? y/n | Door Face Material | Door Size |  | Hinge Position (3, 4, 5 from top) |  |  |  |  | GAPS (top, bottom, left, right, vertical, horizontal) |  |  |  |  | Notes 1 | Notes 2
|  |  |  | H | W | D | D End 1 | D End 2 | Qty |  |  | H | W | 1 Top | 2 Bot. | 3 | 4 | 5 | T | B | L | R | Vt/Hz
1 |  | Upper Open | 1 | 850 | 810 | 440 |  |  | 2 | Y | -- | [12 empty] | carcass
2 |  | Upper Open | 2 | 862 | 700 | 440 |  |  | 2 | Y | -- | [12 empty] | carcass
3 |  | Other | 5 |  | 765 | 975 | 445 | 445 | -- | #N/A | -- | [12 empty] | corner panels only
4 |  | Other | 5 |  | 809 | 971 | 445 | 445 | -- | #N/A | -- | [12 empty] | corner panels only
5 |  | Other | 5 |  | 840 | 973 | 445 | 445 | -- | #N/A | -- | [12 empty] | corner panels only
6 |  | Select Cabinet | -- | [5 empty] | -- | - | --
7 |  | Select Cabinet | -- | [5 empty] | -- | - | --
8 |  | Select Cabinet | -- | [5 empty] | -- | - | --
9 |  | Select Cabinet | -- | [5 empty] | -- | - | --
10 |  | Select Cabinet | -- | [5 empty] | -- | - | --
11 |  | Select Cabinet | -- | [5 empty] | -- | - | --
12 |  | Select Cabinet | -- | [5 empty] | -- | - | --
13 |  | Select Cabinet | -- | [5 empty] | -- | - | --
14 |  | Select Cabinet | -- | [5 empty] | -- | - | --
15 |  | Select Cabinet | -- | [5 empty] | -- | - | --
16 |  | Select Cabinet | -- | [5 empty] | -- | - | --
17 |  | Select Cabinet | -- | [5 empty] | -- | - | --
18 |  | Select Cabinet | -- | [5 empty] | -- | - | --
19 |  | Select Cabinet | -- | [5 empty] | -- | - | --
20 |  | Select Cabinet | -- | [5 empty] | -- | - | --
21 |  | Select Cabinet | -- | [5 empty] | -- | - | --
22 |  | Select Cabinet | -- | [5 empty] | -- | - | --
23 |  | Select Cabinet | -- | [5 empty] | -- | - | --
24 |  | Select Cabinet | -- | [5 empty] | -- | - | --
25 |  | Select Cabinet | -- | [5 empty] | -- | - | --
DRAWERS
Cab # | Room/Group | Cabinet | Qty | Cab. Dimensions D = CARCASS |  |  | Solid Top? | Drawer Face Material | Drw Front Width/Height (mm) If eq. put 'EQ' in height and we will work out based on specified gaps |  |  |  |  | Drw Box Heights (mm) |  |  |  | Drw Box Depth (mm) | GAPS (top, bottom, left, right, vertical, horizontal) |  |  |  |  | Notes 1 | Notes 2
|  |  |  | H | W | D |  |  | Width | H1 (Top) | H2 | H3 | H4 | H1 (Top) | H2 | H3 | H4 |  | T | B | L | R | Vt/Hz
1 |  | Fpull - Base 3 Drawer | 3 | 680 | 700 | 425 | N - Vert. Front | C1 |  | 180 | 250 | 250 | [11 empty] | face height is just ratio.please work out based on specified gaps
2 |  | Fpull - Base 3 Drawer | 2 | 680 | 742 | 425 | N - Vert. Front | C1 |  | 180 | 250 | 250 | [11 empty] | face height is just ratio.please work out based on specified gaps
3 |  | Fpull - Base 3 Drawer | 1 | 680 | 776 | 425 | N - Vert. Front | C1 |  | 180 | 250 | 250 | [11 empty] | face height is just ratio.please work out based on specified gaps
4 |  | Select Cabinet | -- |  |  |  | -- | --
5 |  | Select Cabinet | -- |  |  |  | -- | --
6 |  | Select Cabinet | -- |  |  |  | -- | --
7 |  | Select Cabinet | -- |  |  |  | -- | --
8 |  | Select Cabinet | -- |  |  |  | -- | --
9 |  | Select Cabinet | -- |  |  |  | -- | --
10 |  | Select Cabinet | -- |  |  |  | -- | --
11 |  | Select Cabinet | -- |  |  |  | -- | --
12 |  | Select Cabinet | -- |  |  |  | -- | --
13 |  | Select Cabinet | -- |  |  |  | -- | --
14 |  | Select Cabinet | -- |  |  |  | -- | --
15 |  | Select Cabinet | -- |  |  |  | -- | --

## Panels
Panels
|  |  | total panels: | 158 | ** All dimensions in mm ** | [7 empty] | Version 2.03 11/11/2020
Panel # | Room/Group if applicable | Material Specify C1, C2, C3, etc. in cover sheet | Panel | Qty | H (mm) Grain runs with H | W (mm) | Thickness (mm) | Hinge Pos. (mm) (3, 4, 5 from top) |  |  |  |  | Notes
[8 empty] | 1 Top | 2 Bot. | 3 | 4 | 5
1 | GF | 16 Carcass White | Panel - Edge 1Long | 1 | 1535 | 445 | 16
2 | GF | 16 Carcass White | Panel - Edge 1Long | 1 | 680 | 100 | 16
3 | GF | 16 Carcass White | Panel - Edge 1Long | 1 | 680 | 94 | 16
4 | GF | 16 Carcass White | Panel - Edge 1Long | 2 | 1060 | 445 | 16
5 | GF | 16 Carcass White | Panel - Edge 1Long | 2 | 468 | 445 | 16
6 | GF | 16 Carcass White | Panel - Edge 1Long | 1 | 1028 | 80 | 16
7 | MB | 16 Carcass White | Panel - Edge 1Long | 4 | 1546 | 445 | 16
8 | MB | 16 Carcass White | Panel - Edge 1Long | 10 | 786 | 445 | 16
9 | MB | 16 Carcass White | Panel - Edge 1Long | 4 | 468 | 445 | 16
10 | MB | 16 Carcass White | Panel - Edge 1Long 1Short | 8 | 226 | 445 | 16
11 | MB | 16 Carcass White | Panel - Edge 1Long | 6 | 757 | 80 | 16
12 | WIR | 16 Carcass White | Panel - Edge 1Long | 3 | 1631 | 445 | 16
13 |  | 16 Carcass White | Panel - Edge 1Long | 3 | 680 | 150 | 16
14 |  | 16 Carcass White | Panel - Edge 1Long | 2 | 742 | 445 | 16
16 |  | 16 Carcass White | Panel - Edge 1Long | 1 | 776 | 445 | 16
17 |  | 16 Carcass White | Panel - Edge 1Long 1Short | 20 | 294 | 445 | 16
18 |  | 16 Carcass White | Panel - Edge 1Long 1Short | 10 | 294 | 445 | 16
19 |  | 16 Carcass White | Panel - Edge 1Long | 4 | 750 | 80 | 16
20 |  | 16 Carcass White | Panel - Edge 1Long | 4 | 946 | 80 | 16
21 |  | 16 Carcass White | Panel - Edge 1Long | 4 | 795 | 80 | 16
23 |  | 16 Carcass White | Panel - Edge 1Long | 4 | 942 | 80 | 16
24 |  | 16 Carcass White | Panel - Edge 1Long | 4 | 826 | 80 | 16
25 |  | 16 Carcass White | Panel - Edge 1Long | 4 | 944 | 80 | 16
26 |  | 16 Carcass White | Panel - No Edge | 3 | 900 | 100 | 16
27 |  | 16 Carcass White | Panel - No Edge | 3 | 1500 | 100 | 16
28 |  | 16 Carcass White | Panel - Edge 1Long | 3 | 1300 | 100 | 16
29 |  | 16 Carcass White | Panel - Edge 1Long | 3 | 700 | 100 | 16
30 |  | 16 Carcass White | Panel - Edge 1Long | 3 | 2400 | 100 | 16
31 |  | 16 Carcass White | Panel - No Edge | 2 | 1800 | 100 | 16
32 |  | 16 Carcass White | Panel - No Edge | 2 | 2200 | 100 | 16
33 |  | 16 Carcass White | Panel - Edge 1Long | 9 | 700 | 42 | 16
34 |  | 16 Carcass White | Panel - Edge 1Long | 9 | 700 | 30 | 16
35 |  | 16 Carcass White | Panel - Edge 1Long | 6 | 742 | 42 | 16
36 |  | 16 Carcass White | Panel - Edge 1Long | 6 | 742 | 30 | 16
37 |  | 16 Carcass White | Panel - Edge 1Long | 3 | 776 | 42 | 16
38 |  | 16 Carcass White | Panel - Edge 1Long | 3 | 776 | 30 | 16
39 |  | -- | Select Panel | --
40 |  | -- | Select Panel | --
41 |  | -- | Select Panel | --
42 |  | -- | Select Panel | --
43 |  | -- | Select Panel | --
44 |  | -- | Select Panel | --
45 |  | -- | Select Panel | --
46 |  | -- | Select Panel | --
47 |  | -- | Select Panel | --
48 |  | -- | Select Panel | --

## Corner Cabs
x
x
x

## Rangehoods
BACK VIEW
RANGEHOOD -- CHUTE WITH ADJ/FIXED SHELVES | INFORMATION REQUIRED
Chute width & depth
Height of bottom section
Bottom hinge position (from bottom of door)
Door height/Reveal at bottom for slideout
RANGEHOOD -- CONCEALED WITH ADJ/FIXED SHELVES
Chute or raised back
if chute, width & depth
Height of bottom sectoin
Base?
If base, cutout size
Bottom hige position (from bottom of door)
RANGEHOOD VOID WITH ADJ/FIXED SHELVES
Height of bottom section
Bottom hige position (from bottom of door)
Door height
Depth of back void
Height of bottom void

## TC standards AND Required info
Base, Tall, Wall
Base 2 Door
Base 1 Door LH
Base 1 Door RH
Base 2 Door Sink | Vertical rail
Base 1 Door LH Sink | Vertical rail
Base 1 Door RH Sink | Vertical rail
UBO | 600H between equal fillers. 1 fix-shelf 25up. Cutout in base & fix
Base Open | Carcass out of face material
Base 2 Door Cnr90 LH | 16mm void -- attach plan view
Base 2 Door Cnr90 RH | 16mm void -- attach plan view
Base Blind (1 Door on Left) - Blind hinges | Provide door/fixed panel size
Base Blind (1 Door on Right) - Blind hinges | Provide door/fixed panel size
Base Blind (1 Door on Left) - Std hinges - Mullion | Provide door/fixed panel size
Base Blind (1 Door on Right) - Std hinges - Mullion | Provide door/fixed panel size
Upper 2 Door
Upper 1 Door LH
Upper 1 Door RH
Upper 1 Door Top Hinge | 100/100 in from L/R
Upper Open | Carcass out of face material
Upper 2 Door Cnr90 LH | 16mm void -- attach plan view
Upper 2 Door Cnr90 RH | 16mm void -- attach plan view
Rhood Void Fix Shelves | Attach drawing/specs
Rhood Void Adj shelves | Attach drawing/specs
Rhood Chute Fix Shelves | Attach drawing/specs
Rhood Chute Adj Shelves | Attach drawing/specs
Appliance Cabinet (bifold) | Provide hardware spec
Tall 2 Door | All adjustable
Tall 1 Door LH | All adjustable. Provide drawing, plan view
Tall 1 Door RH | All adjustable. Provide drawing, plan view
Pantry 1 Door Cnr45 LH | All adjustable. Provide drawing, plan view
Pantry 1 Door Cnr45 RH | All adjustable. Provide drawing, plan view
Pantry 1 Door Cnr45 Walkin LH | All adjustable. Provide drawing, plan view
Pantry 1 Door Cnr45 Walkin RH | All adjustable. Provide drawing, plan view
Pantry 2 Door Cnr90 LH | All adjustable. Provide drawing, plan view
Pantry 2 Door Cnr90 RH | All adjustable. Provide drawing, plan view
Pantry 2 Door Cnr90 Walkin LH | All adjustable. Provide drawing, plan view
Pantry 2 Door Cnr90 Walkin RH | All adjustable. Provide drawing, plan view
Tall Blind (Door on Left) - Blind hinges | All adjustable. Provide door/fix panel size
Tall Blind (Door on Right) - Blind hinges | All adjustable. Provide door/fix panel size
Tall Blind (Door on Left) w. Mullion - Std hinges | All adjustable. Provide door/fix panel size
Tall Blind (Door on Right) w. Mullion - Std hinges | All adjustable. Provide door/fix panel size
Fpull - Base 2 Door | Vertical rail. Provide gaps/cutout info
Fpull - Base 1 Door LH | Vertical rail. Provide gaps/cutout info
Fpull - Base 1 Door RH | Vertical rail. Provide gaps/cutout info
Fpull - Base 2 Door Sink | Vertical rail. Provide gaps/cutout info
Fpull - Base 1 Door LH Sink | Vertical rail. Provide gaps/cutout info
Fpull - Base 1 Door RH Sink | Vertical rail. Provide gaps/cutout info
F-pull - Base 2 Door Cnr90 LH | 16mm void -- attach plan view
Fpull - Base 2 Door Cnr90 RH | 16mm void -- attach plan view
Fpull - Base Blind (1 Door on Left) - Blind hinges | Provide door/fixed panel size
Fpull - Base Blind (1 Door on Right) - Blind hinges | Provide door/fixed panel size
Fpull - Base Blind (1 Door on Left) - Std hinges - Mullion | Provide door/fixed panel size
Fpull - Base Blind (1 Door on Right) - Std hinges - Mullion | Provide door/fixed panel size
Drawers
Base 1 Drawer
Base 2 Drawer
Base 3 Drawer
Base 4 Drawer
Fpull - Base 1 Drawer | Vertical rails. Provide gaps/cutout info
Fpull - Base 2 Drawer | Vertical rails. Provide gaps/cutout info
Fpull - Base 3 Drawer | Vertical rails. Provide gaps/cutout info
Fpull - Base 4 Drawer | Vertical rails. Provide gaps/cutout info

## Codes
Panels & Doors | Base, Tall, Wall | Solid top | TC Standards
Select Panel | Select Cabinet | - |  |  |  | BIG | SMALL
Panel - No Edge | Base 2 Door | N |  | 1 | 1 | 2.5 | 1.25
Panel - Edge All Round | Base 1 Door LH | N | -- | 1 | 2 | 2 | 1
Panel - Edge 1Long | Base 1 Door RH | N | -- | 1 | 3 | 1 | 0.5
Panel - Edge 1Short | Base 2 Door Sink | N - Vert. Front | Vertical front rail | 1 | 4 | 0.5 | 0.25
Panel - Edge 2Long | Base 1 Door LH Sink | N - Vert. Front | Vertical front rail | 1 | 5 | 0.4 | 0.2
Panel - Edge 2Short | Base 1 Door RH Sink | N - Vert. Front | Vertical front rail | 1 | 6 | 0.3 | 0.15
Panel - Edge 1Long 1Short | UBO | N | 600H between equal fillers. 1 fix-shelf 25up. Cutout in base & fix | 1
Panel - Edge 1Long 2Short | Base Open | Y | Carcass out of face material | 1
Panel - L-Shape Filler | Base 2 Door Cnr90 LH | N | 16mm void -- attach plan view | 3
Door only LH | Base 2 Door Cnr90 RH | N | 16mm void -- attach plan view | 3
Door only RH | Base Blind (1 Door on Left) - Blind hinges | N | Provide door/fixed panel size | 2
Door Pair LR | Base Blind (1 Door on Right) - Blind hinges | N | Provide door/fixed panel size | 2
Door Pair Cnr90 LH | Base Blind (1 Door on Left) - Std hinges - Mullion | N | Provide door/fixed panel size | 2
Door Pair Cnr90 RH | Base Blind (1 Door on Right) - Std hinges - Mullion | N | Provide door/fixed panel size | 2
Drawer Front | Upper 2 Door | Y | -- | 1
| Upper 1 Door LH | Y | -- | 1
| Upper 1 Door RH | Y | -- | 1
| Upper 1 Door Top Hinge | Y | 100/100 in from L/R | 1
| Upper Open | Y | Carcass out of face material | 1
-- | Upper 2 Door Cnr90 LH | Y | 16mm void -- attach plan view | 2
y | Upper 2 Door Cnr90 RH | Y | 16mm void -- attach plan view | 2
n | Rhood Void Fix Shelves | Y | Attach drawing/specs | 1
| Rhood Void Adj shelves | Y | Attach drawing/specs | 1
-- | Rhood Chute Fix Shelves | Y | Attach drawing/specs | 1
Carcass Only | Rhood Chute Adj Shelves | Y | Attach drawing/specs | 1
C1 | Appliance Cabinet (bifold) | Y | Provide hardware spec | 1
C2 | Tall 2 Door | Y | All adjustable | 4
C3 | Tall 1 Door LH | Y | All adjustable. Provide drawing, plan view | 3
C4 | Tall 1 Door RH | Y | All adjustable. Provide drawing, plan view | 3
C5 | Pantry 1 Door Cnr45 LH | Y | All adjustable. Provide drawing, plan view | 6
| Pantry 1 Door Cnr45 RH | Y | All adjustable. Provide drawing, plan view | 6
-- | Pantry 1 Door Cnr45 Walkin LH | Y | All adjustable. Provide drawing, plan view | 6
C1 | Pantry 1 Door Cnr45 Walkin RH | Y | All adjustable. Provide drawing, plan view | 6
C2 | Pantry 2 Door Cnr90 LH | Y | All adjustable. Provide drawing, plan view | 6
C3 | Pantry 2 Door Cnr90 RH | Y | All adjustable. Provide drawing, plan view | 6
C4 | Pantry 2 Door Cnr90 Walkin LH | Y | All adjustable. Provide drawing, plan view | 6
C5 | Pantry 2 Door Cnr90 Walkin RH | Y | All adjustable. Provide drawing, plan view | 6
16 Carcass White | Tall Blind (Door on Left) - Blind hinges | Y | All adjustable. Provide door/fix panel size | 5
18 Raw (subs) | Tall Blind (Door on Right) - Blind hinges | Y | All adjustable. Provide door/fix panel size | 5
3 Raw (temps) | Tall Blind (Door on Left) w. Mullion - Std hinges | Y | All adjustable. Provide door/fix panel size | 5
| Tall Blind (Door on Right) w. Mullion - Std hinges | Y | All adjustable. Provide door/fix panel size | 5
| Tall 3 Drw + Open Top (inset w. finger gap) | Y | 3 inset drawers in bottom section. Sid mount BB runners | 5
| Tall 4 Drw + Open Top (inset w. finger gap) | Y | 4 inset drawers in bottom section. Side mount BB runners | 5
Qty | Fpull - Base 2 Door | N - Vert. Front | Vertical front rail. Provide gaps/cutout info | 1
-- | Fpull - Base 1 Door LH | N - Vert. Front | Vertical front rail. Provide gaps/cutout info | 1
1 | Fpull - Base 1 Door RH | N - Vert. Front | Vertical front rail. Provide gaps/cutout info | 1
2 | Fpull - Base 2 Door Sink | N - Vert. Front | Vertical front rail. Provide gaps/cutout info | 1
3 | Fpull - Base 1 Door LH Sink | N - Vert. Front | Vertical front rail. Provide gaps/cutout info | 1
4 | Fpull - Base 1 Door RH Sink | N - Vert. Front | Vertical front rail. Provide gaps/cutout info | 1
5 | Fpull - Base 2 Door Cnr90 LH | N - Vert. Front | 16mm void -- attach plan view | 1
6 | Fpull - Base 2 Door Cnr90 RH | N - Vert. Front | 16mm void -- attach plan view | 1
7 | Fpull - Base Blind (1 Door on Left) - Blind hinges | N - Vert. Front | Provide door/fixed panel size | 1
8 | Fpull - Base Blind (1 Door on Right) - Blind hinges | N - Vert. Front | Provide door/fixed panel size | 1
9 | Fpull - Base Blind (1 Door on Left) - Std hinges - Mullion | N - Vert. Front | Provide door/fixed panel size | 1
10 | Fpull - Base Blind (1 Door on Right) - Std hinges - Mullion | N - Vert. Front | Provide door/fixed panel size | 1
11 | Other |  | Provide details/drawing of cabinet | 1
12
13
14
15
16
17
18
19
20
Drawers
Pallet | Select Cabinet | -
Select Pallet Size | Base 1 Drawer | N |  | 2
2400 x 1200 | Base 2 Drawer | N |  | 2
1800 x 1200 | Base 3 Drawer | N |  | 2
900 x 1200 | Base 4 Drawer | N |  | 2
| Fpull - Base 1 Drawer | N - Vert. Front | Vertical rails. Provide gaps/cutout info | 2
| Fpull - Base 2 Drawer | N - Vert. Front | Vertical rails. Provide gaps/cutout info | 2
| Fpull - Base 3 Drawer | N - Vert. Front | Vertical rails. Provide gaps/cutout info | 2
| Fpull - Base 4 Drawer | N - Vert. Front | Vertical rails. Provide gaps/cutout info | 2
| Other |  | Provide details/drawing of cabinet
Select Delivery Type
Fork unload (less than 10km)
Fork unload (11-30km)
Fork unload (31-50km)
Hand unload -- Driver assisted (less than 20km)
Hand unload -- Driver assisted (21-50km)

## Versions
Version | Cabinets | Panels | Other
1.01 | New column: Solid top option for base cabinets | New column: Material thickness e.g. 16, 18 | Codes updates to make our program run better behind the scenes.
1.02 | Added Appliance Cabinet (bifold), top hinged overhead | Grain Direction note added for H
2 | Restructured columns, separated drawers out. Autopopulate cells based on cab selected. Added TC standards and required info, added Job Info tab
2.01 | Added Wardobe towers, added text entry for corner cabs, fixed drawer dropdown
2.02 | Added door gaps, added rangehood tab
2.03 | Added 'Other' as dropdown option. Updated some column labels to have clearer descriptions |  | Job info updated to improve job detail communication