## Job Info
Job Details TC: | [5 empty] | Special Instructions for Office
Client Name | Connect Kitchens |  |  |  |  | PLEASE MAKE SURE SHEETS ARE CUT THE CORRECT WAY UP AS BOARD IS SINGLE SIDED!
Phone | 422676137
Email | ric@connectkitchens.com.au
Job Name | Miller St ALL ROOMS EXCEPT KITCHEN, CLOAK, FIRST FLOOR ENSUITE AND PANTRY WALL PANELS
Date Ordered | 13.10.23
Date Required | ASAP
Carcass
Carcass Material |  | Other:
Carcass Edge Colour |  | Other: | Black Edge to SC CARBON JOINERY
Wrap Cabinets Individually
Other Materials | Supplier | Colour/Name | Finish | Thickness | Client Supply
Material 1 (C1) | NOVER | FENIX Griggio Efso SINGLE SIDED | Antifingerprint | 18
Material 2 (C2) | Tesrol | SC Carbon SINGLE SIDED | Antifingerprint | 18
Material 3 (C3) | Polytec | Silk | Legato | 18
Material 4 (C4) | Polytec | White | satin | 18
Material 5 (C5) | Polytec | white HMR (25mm for shelves 800mm or wider) | texture | 25mm
Cabinet Requirements & Drilling -- Note: TC Std Construction (Back inside ends, Back over Top & Base) | [5 empty] | Special Instructions for Design
Carcass Construction type: |  | -----------------------------------------------------------------Other: |  |  |  | Shaving cabinet doors to be in hmr and have same colour edging as coresponding joinery below them! PLEASE MAKE SURE SHEETS ARE CUT CORRECT WAY UP AS THEY ARE SINGLE SIDED! White satin to be used for all fillers shadowline and kickers edged in coresponding joinery face colour! 25mm shelves for 800mm or wider!
Hinge Type: |  | ---------------------------------------------------------Other:
Drill Hinge Cups:
Std hinge Pos: |  | ------------------------------------------------------------Other:
Drawer Type 1: |  | --------------------------------------------------------Other:
Drawer Type 2: |  | ----------------------------------Other:
Drill Drawer Fronts:
Drill for Adjustable Legs:
Door Gaps: Base: |  | --------------------------------------------Other:
Door Gaps: Upper/Tall: |  | ----------------------------------------------Other:
Base Fingerpull: |  | ----------------------------------------Other:
Hardware Supply (tick as required)
Supply All hardware
Supply Hinges
Supply Drawers
Supply Adj Legs
Supply Bin
Other:
Packing/Release Info
Delivery Required |  | Adress: | Unit 2/114 Colemans Rd Carrum Downs
Wrap & Strap Pallet
Pallet Size (select) | 2400 x 1200
Yes
Yes
Yes
16 White HMR (texure)
White Stp
Blum Inserta
100T/100B
Blum Antaro
Hettich Side Mount Ball Bearing
T:3 B:0 L/R:1.5, V/Hz:2
T:0 B:0 L/R:1.5, V/Hz:2
30 gap/ 30 lip (60 cutout)
Phone: 9913 9980
Orders and enquiries: sales@tradecabinets.com.au
Yes
TC Std
Version 2.01 13/8/2020

## Cabinets
Cabinets |  | # cabinets: | 0 |  |  |  | Carcass is 16mm MR White Mel (texture finish) unless specified otherwise ** All dimensions in mm **
Send order to sales@tradecabinets.com.au Version 2.01 13/8 2020
Cab # | Room/Group | Cabinet | Qty | Cab. Dimensions Depth = CARCASS |  |  |  |  | Shelves | Solid Top? | Face Material | Door Size |  | Hinge Position (3, 4, 5 from top) |  |  |  |  | Notes 1 | Notes 2 | Notes 3
|  |  |  | H | W | D | D End 1 | D End 2 | Qty |  |  | H | W | 1 Top | 2 Bot. | 3 | 4 | 5
1 |  | Select Cabinet | -- | [5 empty] | -- | - | --
2 |  | Select Cabinet | -- | [5 empty] | -- | - | --
3 |  | Select Cabinet | -- | [5 empty] | -- | - | --
4 |  | Select Cabinet | -- | [5 empty] | -- | - | --
5 |  | Select Cabinet | -- | [5 empty] | -- | - | --
6 |  | Select Cabinet | -- | [5 empty] | -- | - | --
7 |  | Select Cabinet | -- | [5 empty] | -- | - | --
8 |  | Select Cabinet | -- | [5 empty] | -- | - | --
9 |  | Select Cabinet | -- | [5 empty] | -- | - | --
10 |  | Select Cabinet | -- | [5 empty] | -- | - | --
11 |  | Select Cabinet | -- | [5 empty] | -- | - | --
12 |  | Select Cabinet | -- | [5 empty] | -- | - | --
13 |  | Select Cabinet | -- | [5 empty] | -- | - | --
14 |  | Select Cabinet | -- | [5 empty] | -- | - | --
15 |  | Select Cabinet | -- | [5 empty] | -- | - | --
16 |  | Select Cabinet | -- | [5 empty] | -- | - | --
17 |  | Select Cabinet | -- | [5 empty] | -- | - | --
18 |  | Select Cabinet | -- | [5 empty] | -- | - | --
19 |  | Select Cabinet | -- | [5 empty] | -- | - | --
20 |  | Select Cabinet | -- | [5 empty] | -- | - | --
21 |  | Select Cabinet | -- | [5 empty] | -- | - | --
22 |  | Select Cabinet | -- | [5 empty] | -- | - | --
23 |  | Select Cabinet | -- | [5 empty] | -- | - | --
24 |  | Select Cabinet | -- | [5 empty] | -- | - | --
25 |  | Select Cabinet | -- | [5 empty] | -- | - | --
DRAWERS
Cab # | Room/Group | Cabinet | Qty | Cab. Dimensions D = CARCASS |  |  | Solid Top? | Face Material | Drw Front Width/Height (mm) If eq. put 'EQ' in height and we will work out based on specified gaps |  |  |  |  | Drw Box Heights (mm) |  |  |  | Drw Box Depth (mm) | Notes 1 | Notes 2 | Notes 3
|  |  |  | H | W | D |  |  | Width | H1 (Top) | H2 | H3 | H4 | H1 (Top) | H2 | H3 | H4
1 |  | Select Cabinet | -- |  |  |  | - | --
2 |  | Select Cabinet | -- |  |  |  | -- | --
3 |  | Select Cabinet | -- |  |  |  | -- | --
4 |  | Select Cabinet | -- |  |  |  | -- | --
5 |  | Select Cabinet | -- |  |  |  | -- | --
6 |  | Select Cabinet | -- |  |  |  | -- | --
7 |  | Select Cabinet | -- |  |  |  | -- | --
8 |  | Select Cabinet | -- |  |  |  | -- | --
9 |  | Select Cabinet | -- |  |  |  | -- | --
10 |  | Select Cabinet | -- |  |  |  | -- | --
11 |  | Select Cabinet | -- |  |  |  | -- | --
12 |  | Select Cabinet | -- |  |  |  | -- | --
13 |  | Select Cabinet | -- |  |  |  | -- | --
14 |  | Select Cabinet | -- |  |  |  | -- | --
15 |  | Select Cabinet | -- |  |  |  | -- | --

## Panels
Panels
|  |  | total panels: | 0 | ** All dimensions in mm ** | [7 empty] | Version 2.01 13/8/2020
Panel # | Room/Group if applicable | Material Specify C1, C2, C3, etc. in cover sheet | Panel | Qty | H (mm) Grain runs with H | W (mm) | Thickness (mm) | Hinge Pos. (mm) (3, 4, 5 from top) |  |  |  |  | Notes
[8 empty] | 1 Top | 2 Bot. | 3 | 4 | 5
1 |  | -- | Select Panel | --
2 |  | -- | Select Panel | --
3 |  | -- | Select Panel | --
4 |  | -- | Select Panel | --
5 |  | -- | Select Panel | --
6 |  | -- | Select Panel | --
7 |  | -- | Select Panel | --
8 |  | -- | Select Panel | --
9 |  | -- | Select Panel | --
10 |  | -- | Select Panel | --
11 |  | -- | Select Panel | --
12 |  | -- | Select Panel | --
13 |  | -- | Select Panel | --
14 |  | -- | Select Panel | --
15 |  | -- | Select Panel | --
16 |  | -- | Select Panel | --
17 |  | -- | Select Panel | --
18 |  | -- | Select Panel | --
19 |  | -- | Select Panel | --
20 |  | -- | Select Panel | --
21 |  | -- | Select Panel | --
22 |  | -- | Select Panel | --
23 |  | -- | Select Panel | --
24 |  | -- | Select Panel | --
25 |  | -- | Select Panel | --
26 |  | -- | Select Panel | --
27 |  | -- | Select Panel | --
28 |  | -- | Select Panel | --
29 |  | -- | Select Panel | --
30 |  | -- | Select Panel | --
31 |  | -- | Select Panel | --
32 |  | -- | Select Panel | --
33 |  | -- | Select Panel | --
34 |  | -- | Select Panel | --
35 |  | -- | Select Panel | --
36 |  | -- | Select Panel | --
37 |  | -- | Select Panel | --
38 |  | -- | Select Panel | --
39 |  | -- | Select Panel | --
40 |  | -- | Select Panel | --
41 |  | -- | Select Panel | --
42 |  | -- | Select Panel | --
43 |  | -- | Select Panel | --
44 |  | -- | Select Panel | --
45 |  | -- | Select Panel | --
46 |  | -- | Select Panel | --
47 |  | -- | Select Panel | --
48 |  | -- | Select Panel | --
49 |  | -- | Select Panel | --
50 |  | -- | Select Panel | --

## TC standards AND Required info
Base, Tall, Wall
Base 2 Door
Base 1 Door LH
Base 1 Door RH
Base 2 Door Sink | Vertical rail
Base 1 Door LH Sink | Vertical rail
Base 1 Door RH Sink | Vertical rail
UBO | 600H between equal fillers. 1 fix-shelf 25up. Cutout in base & fix
Base Open | Carcass out of face material
Base 2 Door Cnr90 LH | 16mm void -- attach plan view
Base 2 Door Cnr90 RH | 16mm void -- attach plan view
Base Blind (1 Door on Left) - Blind hinges | Provide door/fixed panel size
Base Blind (1 Door on Right) - Blind hinges | Provide door/fixed panel size
Base Blind (1 Door on Left) - Std hinges - Mullion | Provide door/fixed panel size
Base Blind (1 Door on Right) - Std hinges - Mullion | Provide door/fixed panel size
Upper 2 Door
Upper 1 Door LH
Upper 1 Door RH
Upper 1 Door Top Hinge | 100/100 in from L/R
Upper Open | Carcass out of face material
Upper 2 Door Cnr90 LH | 16mm void -- attach plan view
Upper 2 Door Cnr90 RH | 16mm void -- attach plan view
Rhood Void Fix Shelves | Attach drawing/specs
Rhood Void Adj shelves | Attach drawing/specs
Rhood Chute Fix Shelves | Attach drawing/specs
Rhood Chute Adj Shelves | Attach drawing/specs
Appliance Cabinet (bifold) | Provide hardware spec
Tall 2 Door | All adjustable
Tall 1 Door LH | All adjustable. Provide drawing, plan view
Tall 1 Door RH | All adjustable. Provide drawing, plan view
Pantry 1 Door Cnr45 LH | All adjustable. Provide drawing, plan view
Pantry 1 Door Cnr45 RH | All adjustable. Provide drawing, plan view
Pantry 1 Door Cnr45 Walkin LH | All adjustable. Provide drawing, plan view
Pantry 1 Door Cnr45 Walkin RH | All adjustable. Provide drawing, plan view
Pantry 2 Door Cnr90 LH | All adjustable. Provide drawing, plan view
Pantry 2 Door Cnr90 RH | All adjustable. Provide drawing, plan view
Pantry 2 Door Cnr90 Walkin LH | All adjustable. Provide drawing, plan view
Pantry 2 Door Cnr90 Walkin RH | All adjustable. Provide drawing, plan view
Tall Blind (Door on Left) - Blind hinges | All adjustable. Provide door/fix panel size
Tall Blind (Door on Right) - Blind hinges | All adjustable. Provide door/fix panel size
Tall Blind (Door on Left) w. Mullion - Std hinges | All adjustable. Provide door/fix panel size
Tall Blind (Door on Right) w. Mullion - Std hinges | All adjustable. Provide door/fix panel size
Fpull - Base 2 Door | Vertical rail. Provide gaps/cutout info
Fpull - Base 1 Door LH | Vertical rail. Provide gaps/cutout info
Fpull - Base 1 Door RH | Vertical rail. Provide gaps/cutout info
Fpull - Base 2 Door Sink | Vertical rail. Provide gaps/cutout info
Fpull - Base 1 Door LH Sink | Vertical rail. Provide gaps/cutout info
Fpull - Base 1 Door RH Sink | Vertical rail. Provide gaps/cutout info
F-pull - Base 2 Door Cnr90 LH | 16mm void -- attach plan view
Fpull - Base 2 Door Cnr90 RH | 16mm void -- attach plan view
Fpull - Base Blind (1 Door on Left) - Blind hinges | Provide door/fixed panel size
Fpull - Base Blind (1 Door on Right) - Blind hinges | Provide door/fixed panel size
Fpull - Base Blind (1 Door on Left) - Std hinges - Mullion | Provide door/fixed panel size
Fpull - Base Blind (1 Door on Right) - Std hinges - Mullion | Provide door/fixed panel size
Drawers
Base 1 Drawer
Base 2 Drawer
Base 3 Drawer
Base 4 Drawer
Fpull - Base 1 Drawer | Vertical rails. Provide gaps/cutout info
Fpull - Base 2 Drawer | Vertical rails. Provide gaps/cutout info
Fpull - Base 3 Drawer | Vertical rails. Provide gaps/cutout info
Fpull - Base 4 Drawer | Vertical rails. Provide gaps/cutout info

## Codes
Panels & Doors | Base, Tall, Wall | Solid top | TC Standards
Select Panel | Select Cabinet | -
Panel - No Edge | Base 2 Door | N
Panel - Edge All Round | Base 1 Door LH | N | --
Panel - Edge 1Long | Base 1 Door RH | N | --
Panel - Edge 1Short | Base 2 Door Sink | N - Vert. Front | Vertical front rail
Panel - Edge 2Long | Base 1 Door LH Sink | N - Vert. Front | Vertical front rail
Panel - Edge 2Short | Base 1 Door RH Sink | N - Vert. Front | Vertical front rail
Panel - Edge 1Long 1Short | UBO | N | 600H between equal fillers. 1 fix-shelf 25up. Cutout in base & fix
Panel - Edge 1Long 2Short | Base Open | Y | Carcass out of face material
Panel - L-Shape Filler | Base 2 Door Cnr90 LH | N | 16mm void -- attach plan view
Door only LH | Base 2 Door Cnr90 RH | N | 16mm void -- attach plan view
Door only RH | Base Blind (1 Door on Left) - Blind hinges | N | Provide door/fixed panel size
Door Pair LR | Base Blind (1 Door on Right) - Blind hinges | N | Provide door/fixed panel size
Door Pair Cnr90 LH | Base Blind (1 Door on Left) - Std hinges - Mullion | N | Provide door/fixed panel size
Door Pair Cnr90 RH | Base Blind (1 Door on Right) - Std hinges - Mullion | N | Provide door/fixed panel size
Drawer Front | Upper 2 Door | Y | --
| Upper 1 Door LH | Y | --
| Upper 1 Door RH | Y | --
| Upper 1 Door Top Hinge | Y | 100/100 in from L/R
| Upper Open | Y | Carcass out of face material
-- | Upper 2 Door Cnr90 LH | Y | 16mm void -- attach plan view
y | Upper 2 Door Cnr90 RH | Y | 16mm void -- attach plan view
n | Rhood Void Fix Shelves | Y | Attach drawing/specs
| Rhood Void Adj shelves | Y | Attach drawing/specs
-- | Rhood Chute Fix Shelves | Y | Attach drawing/specs
Carcass Only | Rhood Chute Adj Shelves | Y | Attach drawing/specs
C1 | Appliance Cabinet (bifold) | Y | Provide hardware spec
C2 | Tall 2 Door | Y | All adjustable
C3 | Tall 1 Door LH | Y | All adjustable. Provide drawing, plan view
C4 | Tall 1 Door RH | Y | All adjustable. Provide drawing, plan view
C5 | Pantry 1 Door Cnr45 LH | Y | All adjustable. Provide drawing, plan view
| Pantry 1 Door Cnr45 RH | Y | All adjustable. Provide drawing, plan view
-- | Pantry 1 Door Cnr45 Walkin LH | Y | All adjustable. Provide drawing, plan view
C1 | Pantry 1 Door Cnr45 Walkin RH | Y | All adjustable. Provide drawing, plan view
C2 | Pantry 2 Door Cnr90 LH | Y | All adjustable. Provide drawing, plan view
C3 | Pantry 2 Door Cnr90 RH | Y | All adjustable. Provide drawing, plan view
C4 | Pantry 2 Door Cnr90 Walkin LH | Y | All adjustable. Provide drawing, plan view
C5 | Pantry 2 Door Cnr90 Walkin RH | Y | All adjustable. Provide drawing, plan view
16 Carcass White | Tall Blind (Door on Left) - Blind hinges | Y | All adjustable. Provide door/fix panel size
18 Raw (subs) | Tall Blind (Door on Right) - Blind hinges | Y | All adjustable. Provide door/fix panel size
3 Raw (temps) | Tall Blind (Door on Left) w. Mullion - Std hinges | Y | All adjustable. Provide door/fix panel size
| Tall Blind (Door on Right) w. Mullion - Std hinges | Y | All adjustable. Provide door/fix panel size
| Fpull - Base 2 Door | N - Vert. Front | Vertical front rail. Provide gaps/cutout info
| Fpull - Base 1 Door LH | N - Vert. Front | Vertical front rail. Provide gaps/cutout info
Qty | Fpull - Base 1 Door RH | N - Vert. Front | Vertical front rail. Provide gaps/cutout info
-- | Fpull - Base 2 Door Sink | N - Vert. Front | Vertical front rail. Provide gaps/cutout info
1 | Fpull - Base 1 Door LH Sink | N - Vert. Front | Vertical front rail. Provide gaps/cutout info
2 | Fpull - Base 1 Door RH Sink | N - Vert. Front | Vertical front rail. Provide gaps/cutout info
3 | Fpull - Base 2 Door Cnr90 LH | N - Vert. Front | 16mm void -- attach plan view
4 | Fpull - Base 2 Door Cnr90 RH | N - Vert. Front | 16mm void -- attach plan view
5 | Fpull - Base Blind (1 Door on Left) - Blind hinges | N - Vert. Front | Provide door/fixed panel size
6 | Fpull - Base Blind (1 Door on Right) - Blind hinges | N - Vert. Front | Provide door/fixed panel size
7 | Fpull - Base Blind (1 Door on Left) - Std hinges - Mullion | N - Vert. Front | Provide door/fixed panel size
8 | Fpull - Base Blind (1 Door on Right) - Std hinges - Mullion | N - Vert. Front | Provide door/fixed panel size
9
10
11
12 | Drawers
13 | Select Cabinet | -
14 | Base 1 Drawer | N
15 | Base 2 Drawer | N
16 | Base 3 Drawer | N
17 | Base 4 Drawer | N
18 | Fpull - Base 1 Drawer | N - Vert. Front | Vertical rails. Provide gaps/cutout info
19 | Fpull - Base 2 Drawer | N - Vert. Front | Vertical rails. Provide gaps/cutout info
20 | Fpull - Base 3 Drawer | N - Vert. Front | Vertical rails. Provide gaps/cutout info
| Fpull - Base 4 Drawer | N - Vert. Front | Vertical rails. Provide gaps/cutout info
Pallet
Select Pallet Size
2400 x 1200
1800 x 1200
900 x 1200

## Versions (hidden)
Version | Cabinets | Panels | Other
1.01 | New column: Solid top option for base cabinets | New column: Material thickness e.g. 16, 18 | Codes updates to make our program run better behind the scenes.
1.02 | Added Appliance Cabinet (bifold), top hinged overhead | Grain Direction note added for H
2 | Restructured columns, separated drawers out. Autopopulate cells based on cab selected. Added TC standards and required info, added Job Info tab