## Job Info
Job Details TC: | [6 empty] | Special Instructions for Office
Client Name | the essential kitchen
Phone | 488557777
Email | daryl@theessentialkitchen.com.au
Job Name | spray rd
Date Ordered | 2024-05-27
Date Required
Carcass
Carcass Material |  | Other:
Carcass Edge Colour |  | Other:
Wrap Cabinets Individually
Other Materials | Supplier | Colour/Name | Finish | Single / Double Sided | Thickness | Client Supply
Material 1 (C1) | polytec | classic white ash grain | matt |  | 16
Material 2 (C2)
Material 3 (C3)
Material 4 (C4)
Material 5 (C5)
Cabinet Requirements & Drilling -- Note: TC Std Construction (Back inside ends, Back over Top & Base) | [6 empty] | Special Instructions for Design
Carcass Construction type: |  | -----------------------------------------------------------------Other: | solid top/backs
Hinge Type: |  | ---------------------------------------------------------Other: | blum
Drill Hinge Cups:
Std hinge Pos: |  | ------------------------------------------------------------Other: | 96mm
Drawer Type 1: |  | --------------------------------------------------------Other: | titus tekform
Drawer Type 2: |  | ----------------------------------Other:
Drill Drawer Fronts:
Drill for Adjustable Legs: |  | yes
Door Gaps: Base: |  | --------------------------------------------Other:
Door Gaps: Upper/Tall: |  | ----------------------------------------------Other:
Base Fingerpull: |  | ----------------------------------------Other:
Hardware Supply (tick as required) TRADE CABINETS ARE NOT CURRENTLY SUPPLYING HARDWARE
Supply All hardware |  | TRADE CABINETS ARE NOT CURRENTLY SUPPLYING HARDWARE
Supply Hinges
Supply Drawers
Supply Adj Legs
Supply Bin
Other:
Packing/Release Info
Delivery Required |  | Adress:
Wrap & Strap Pallet
Pallet Size (select) | Select Pallet Size
Phone: 9913 9980
Orders and enquiries: sales@tradecabinets.com.au
Version 2.02 01/09/2020

## Cabinets
Cabinets |  | # cabinets: | 26 |  |  |  | Carcass is 16mm MR White Mel (texture finish) unless specified otherwise ** All dimensions in mm **
Send order to sales@tradecabinets.com.au Version 2.02 01/09/2020
Cab # | Room/Group | Cabinet | Qty | Cab. Dimensions Depth = CARCASS |  |  |  |  | Shelves | Solid Top? y/n | Face Material | Door Size |  | Hinge Position (3, 4, 5 from top) |  |  |  |  | GAPS (top, bottom, left, right, vertical, horizontal) |  |  |  |  | Notes 1 | Notes 2
|  |  |  | H | W | D | D End 1 | D End 2 | Qty |  |  | H | W | 1 Top | 2 Bot. | 3 | 4 | 5 | T | B | L | R | Vt/Hz
1 | ldy | Base 2 Door | 1 | 720 | 750 | 555 |  |  | 1 | y | C1 | 717 | 372 | [10 empty] | right end extended 150mm below
2 | ldy | Base 2 Door | 1 | 720 | 600 | 555 |  |  | 1 | y | C1 | 717 | 297 | [10 empty] | left end extended 150mm below
3 | ldy | Tall 2 Door | 1 | 1960 | 860 | 580 |  |  |  |  | C1 | 1957 | 437 | [10 empty] | see drawing
4 | ldy | Upper Open | 3 | 600 | 880 | 320 |  |  | 1 |  | C1
5
6 | bathroom | Base 2 Door | 1 | 615 | 900 | 475 |  |  | 1 | y | C1 | 612 | 447
7 | bathroom | Tall 1 Door RH | 1 | 2255 | 400 | 500 |  |  | 5 |  | C1 | 2252 | 396 | [10 empty] | shelving al adjustable
8 |  | Select Cabinet | [7 empty] | - | --
9 | ensuite | Base 2 Door | 2 | 615 | 600 | 475 |  |  | 1 | y | C1 | 612 | 297
10 |  | Select Cabinet | [8 empty] | --
11 | kitchen | Upper 2 Door | 1 | 390 | 965 | 450 |  |  | 1 | Y | C1 | 388 | 479
12 | kitchen | Upper 2 Door | 1 | 680 | 900 | 450 |  |  | 1 | Y | C1 | 676 | 447
13 | kitchen | Tall 1 Door RH | 1 | 2255 | 600 | 580 |  |  | 2 | Y | C1 | 2252 | 596 | [10 empty] | see drawing blum larder
14 | kitchen | Base 2 Door | 1 | 720 | 886 | 555 |  |  | 1 | y | C1 | 717 | 440
15 | kitchen | Select Cabinet | 1 | 790 | 715 | 350 |  |  | 2 | - | C1 | 798 | 354 | [10 empty] | doors hang below 10mm
16 | kitchen | Select Cabinet | 1 | 790 | 900 | 350 |  |  | 2 | - | C1 | 798 | 447 | [10 empty] | doors hang below 10mm | schweigen undermount UM1170-9ST
17 | kitchen | Select Cabinet | 1 | 790 | 750 | 350 |  |  | 2 | - | C1 | 798 | 372 | [10 empty] | doors hang below 10mm
18 |  | Select Cabinet | -- | [5 empty] | -- | - | --
19 |  | Select Cabinet | -- | [5 empty] | -- | - | --
20 |  | Select Cabinet | -- | [5 empty] | -- | - | --
21 |  | Select Cabinet | -- | [5 empty] | -- | - | --
22 |  | Select Cabinet | -- | [5 empty] | -- | - | --
23 |  | Select Cabinet | -- | [5 empty] | -- | - | --
24 |  | Select Cabinet | -- | [5 empty] | -- | - | --
25 |  | Select Cabinet | -- | [5 empty] | -- | - | --
DRAWERS
Cab # | Room/Group | Cabinet | Qty | Cab. Dimensions D = CARCASS |  |  | Solid Top? | Face Material | Drw Front Width/Height (mm) If eq. put 'EQ' in height and we will work out based on specified gaps |  |  |  |  | Drw Box Heights (mm) |  |  |  | Drw Box Depth (mm) | GAPS (top, bottom, left, right, vertical, horizontal) |  |  |  |  | Notes 1 | Notes 2
|  |  |  | H | W | D |  |  | Width | H1 (Top) | H2 | H3 | H4 | H1 (Top) | H2 | H3 | H4 |  | T | B | L | R | Vt/Hz
1 | bathroom | Base 3 Drawer | 1 | 615 | 400 | 475 | y | C1 | 397 | 202 | 202 | 202 | [5 empty] | 450
2
3 | ensuite | Base 3 Drawer | 1 | 615 | 500 | 475 | y | C1 | 497 | 202 | 202 | 202 | [5 empty] | 450
4 | [7 empty] | --
5 | kitchen | Base 2 Drawer | 1 | 555 | 900 | 580 | y | C1 | 896 | 274 | 274
6 | kitchen | Base 4 Drawer | 1 | 720 | 550 | 555 | y | C1 | 546 | 177 | 177 | 177 | 177
7 | kitchen | Base 1 Drawer | 1 | 720 | 450 | 555 | y | C1 | 447 | 717 | [13 empty] | to suit tekform pull out bin
8 | kitchen | Base 3 Drawer | 1 | 720 | 715 | 555 | y | C1 | 712 | 177 | 267 | 267
9 | kitchen | Base 3 Drawer | 1 | 720 | 900 | 555 | y | C1 | 897 | 177 | 267 | 267
10 | kitchen | Base 3 Drawer | 1 | 720 | 750 | 555 | y | C1 | 747 | 177 | 267 | 267
11 | kitchen | Base 4 Drawer | 1 | 720 | 500 | 555 | y | C1 | 496 | 177 | 177 | 177 | 177
12 |  | Select Cabinet | -- |  |  |  | -- | --
13 |  | Select Cabinet | -- |  |  |  | -- | --
14 |  | Select Cabinet | -- |  |  |  | -- | --
15 |  | Select Cabinet | -- |  |  |  | -- | --

## Panels
Panels
|  |  | total panels: | 43 | ** All dimensions in mm ** | [7 empty] | Version 2.02 01/09/2020
Panel # | Room/Group if applicable | Material Specify C1, C2, C3, etc. in cover sheet | Panel | Qty | H (mm) Grain runs with H | W (mm) | Thickness (mm) | Hinge Pos. (mm) (3, 4, 5 from top) |  |  |  |  | Notes
[8 empty] | 1 Top | 2 Bot. | 3 | 4 | 5
1 | ldy | 18 Raw (subs) | Panel - No Edge | 1 | 2670 | 575
2 | ldy | C1 | Panel - No Edge | 1 | 2400 | 150
3 | ldy | C1 | Panel - Edge All Round | 1 | 720 | 100
4 | ldy | C1 | Panel - Edge 1Long 2Short | 1 | 1960 | 600
5 | ldy | C1 | Panel - Edge 1Long 2Short | 1 | 1960 | 35
6 | ldy | C1 | Panel - Edge 1Long | 1 | 870 | 575
7 | bathroom | C1 | Panel - Edge 1Long 2Short | 1 | 2255 | 521
8 | bathroom | C1 | Panel - Edge All Round | 1 | 2255 | 35
9 | bathroom | C1 | Panel - No Edge | 1 | 2400 | 150
10 | bathroom | C1 | Panel - Edge 1Long 2Short | 1 | 770 | 494
11 | bathroom | 18 Raw (subs) | Select Panel | 1 | 1316 | 495
12 |  | -- | Select Panel | --
13 | nsuite | C1 | Panel - No Edge | 1 | 2400 | 150
14 | ensuite | C1 | Panel - Edge 1Long 2Short | 2 | 770 | 494
15 | ensuite | 18 Raw (subs) | Panel - No Edge | 1 | 1732 | 495
16 |  | -- | Select Panel | --
17 | kitchen | C1 | Panel - Edge 1Long 2Short | 2 | 2410 | 600
18 | kitchen | 18 Raw (subs) | Panel - No Edge | 2 | 1600 | 320
19 | kitchen | C1 | Panel - Edge All Round | 1 | 390 | 100
20 | kitchen | C1 | Panel - No Edge | 1 | 2400 | 150
21 | kitchen | C1 | Panel - Edge 1Long 2Short | 1 | 2255 | 600
22 | kitchen | C1 | Panel - Edge 1Long | 1 | 900 | 500
23 | kitchen | C1 | Panel - Edge 1Long | 1 | 900 | 450
24 | kitchen | 16 Carcass White | Panel - Edge 1Long | 2 | 600 | 200
25 | kitchen | C1 | Panel - No Edge | 2 | 2400 | 150
26 | kitchen | C1 | Panel - Edge 1Long | 4 | 870 | 874
27 | kitchen | 18 Raw (subs) | Panel - No Edge | 1 | 2560 | 1150
28 | kitchen | C1 | Panel - Edge All Round | 3 | 870 | 853
29 | kitchen | C1 | Panel - Edge All Round | 1 | 720 | 100
30 | kitchen | C1 | Panel - Edge 2Long | 2 | 870 | 575
31 | kitchen | C1 | Panel - Edge All Round | 1 | 800 | 420
32 | kitchen | 18 Raw (subs) | Panel - No Edge | 1 | 2400 | 320
33 | kitchen | 18 Raw (subs) | Panel - No Edge | 1 | 320 | 302
34 | kitchen | 18 Raw (subs) | Panel - No Edge | 1 | 2300 | 575
35 |  | -- | Select Panel | --
36 |  | -- | Select Panel | --
37 |  | -- | Select Panel | --
38 |  | -- | Select Panel | --
39 |  | -- | Select Panel | --
40 |  | -- | Select Panel | --
41 |  | -- | Select Panel | --
42 |  | -- | Select Panel | --
43 |  | -- | Select Panel | --
44 |  | -- | Select Panel | --
45 |  | -- | Select Panel | --
46 |  | -- | Select Panel | --
47 |  | -- | Select Panel | --
48 |  | -- | Select Panel | --
49 |  | -- | Select Panel | --
50 |  | -- | Select Panel | --

## Corner Cabs
x
x
x

## Rangehoods
BACK VIEW
RANGEHOOD -- CHUTE WITH ADJ/FIXED SHELVES | INFORMATION REQUIRED
Chute width & depth
Height of bottom section
Bottom hinge position (from bottom of door)
Door height/Reveal at bottom for slideout
RANGEHOOD -- CONCEALED WITH ADJ/FIXED SHELVES
Chute or raised back
if chute, width & depth
Height of bottom sectoin
Base?
If base, cutout size
Bottom hige position (from bottom of door)
RANGEHOOD VOID WITH ADJ/FIXED SHELVES
Height of bottom section
Bottom hige position (from bottom of door)
Door height
Depth of back void
Height of bottom void

## TC standards AND Required info
Base, Tall, Wall
Base 2 Door
Base 1 Door LH
Base 1 Door RH
Base 2 Door Sink | Vertical rail
Base 1 Door LH Sink | Vertical rail
Base 1 Door RH Sink | Vertical rail
UBO | 600H between equal fillers. 1 fix-shelf 25up. Cutout in base & fix
Base Open | Carcass out of face material
Base 2 Door Cnr90 LH | 16mm void -- attach plan view
Base 2 Door Cnr90 RH | 16mm void -- attach plan view
Base Blind (1 Door on Left) - Blind hinges | Provide door/fixed panel size
Base Blind (1 Door on Right) - Blind hinges | Provide door/fixed panel size
Base Blind (1 Door on Left) - Std hinges - Mullion | Provide door/fixed panel size
Base Blind (1 Door on Right) - Std hinges - Mullion | Provide door/fixed panel size
Upper 2 Door
Upper 1 Door LH
Upper 1 Door RH
Upper 1 Door Top Hinge | 100/100 in from L/R
Upper Open | Carcass out of face material
Upper 2 Door Cnr90 LH | 16mm void -- attach plan view
Upper 2 Door Cnr90 RH | 16mm void -- attach plan view
Rhood Void Fix Shelves | Attach drawing/specs
Rhood Void Adj shelves | Attach drawing/specs
Rhood Chute Fix Shelves | Attach drawing/specs
Rhood Chute Adj Shelves | Attach drawing/specs
Appliance Cabinet (bifold) | Provide hardware spec
Tall 2 Door | All adjustable
Tall 1 Door LH | All adjustable. Provide drawing, plan view
Tall 1 Door RH | All adjustable. Provide drawing, plan view
Pantry 1 Door Cnr45 LH | All adjustable. Provide drawing, plan view
Pantry 1 Door Cnr45 RH | All adjustable. Provide drawing, plan view
Pantry 1 Door Cnr45 Walkin LH | All adjustable. Provide drawing, plan view
Pantry 1 Door Cnr45 Walkin RH | All adjustable. Provide drawing, plan view
Pantry 2 Door Cnr90 LH | All adjustable. Provide drawing, plan view
Pantry 2 Door Cnr90 RH | All adjustable. Provide drawing, plan view
Pantry 2 Door Cnr90 Walkin LH | All adjustable. Provide drawing, plan view
Pantry 2 Door Cnr90 Walkin RH | All adjustable. Provide drawing, plan view
Tall Blind (Door on Left) - Blind hinges | All adjustable. Provide door/fix panel size
Tall Blind (Door on Right) - Blind hinges | All adjustable. Provide door/fix panel size
Tall Blind (Door on Left) w. Mullion - Std hinges | All adjustable. Provide door/fix panel size
Tall Blind (Door on Right) w. Mullion - Std hinges | All adjustable. Provide door/fix panel size
Fpull - Base 2 Door | Vertical rail. Provide gaps/cutout info
Fpull - Base 1 Door LH | Vertical rail. Provide gaps/cutout info
Fpull - Base 1 Door RH | Vertical rail. Provide gaps/cutout info
Fpull - Base 2 Door Sink | Vertical rail. Provide gaps/cutout info
Fpull - Base 1 Door LH Sink | Vertical rail. Provide gaps/cutout info
Fpull - Base 1 Door RH Sink | Vertical rail. Provide gaps/cutout info
F-pull - Base 2 Door Cnr90 LH | 16mm void -- attach plan view
Fpull - Base 2 Door Cnr90 RH | 16mm void -- attach plan view
Fpull - Base Blind (1 Door on Left) - Blind hinges | Provide door/fixed panel size
Fpull - Base Blind (1 Door on Right) - Blind hinges | Provide door/fixed panel size
Fpull - Base Blind (1 Door on Left) - Std hinges - Mullion | Provide door/fixed panel size
Fpull - Base Blind (1 Door on Right) - Std hinges - Mullion | Provide door/fixed panel size
Drawers
Base 1 Drawer
Base 2 Drawer
Base 3 Drawer
Base 4 Drawer
Fpull - Base 1 Drawer | Vertical rails. Provide gaps/cutout info
Fpull - Base 2 Drawer | Vertical rails. Provide gaps/cutout info
Fpull - Base 3 Drawer | Vertical rails. Provide gaps/cutout info
Fpull - Base 4 Drawer | Vertical rails. Provide gaps/cutout info

## Codes (hidden)
Panels & Doors | Base, Tall, Wall | Solid top | TC Standards
Select Panel | Select Cabinet | -
Panel - No Edge | Base 2 Door | N
Panel - Edge All Round | Base 1 Door LH | N | --
Panel - Edge 1Long | Base 1 Door RH | N | --
Panel - Edge 1Short | Base 2 Door Sink | N - Vert. Front | Vertical front rail
Panel - Edge 2Long | Base 1 Door LH Sink | N - Vert. Front | Vertical front rail
Panel - Edge 2Short | Base 1 Door RH Sink | N - Vert. Front | Vertical front rail
Panel - Edge 1Long 1Short | UBO | N | 600H between equal fillers. 1 fix-shelf 25up. Cutout in base & fix
Panel - Edge 1Long 2Short | Base Open | Y | Carcass out of face material
Panel - L-Shape Filler | Base 2 Door Cnr90 LH | N | 16mm void -- attach plan view
Door only LH | Base 2 Door Cnr90 RH | N | 16mm void -- attach plan view
Door only RH | Base Blind (1 Door on Left) - Blind hinges | N | Provide door/fixed panel size
Door Pair LR | Base Blind (1 Door on Right) - Blind hinges | N | Provide door/fixed panel size
Door Pair Cnr90 LH | Base Blind (1 Door on Left) - Std hinges - Mullion | N | Provide door/fixed panel size
Door Pair Cnr90 RH | Base Blind (1 Door on Right) - Std hinges - Mullion | N | Provide door/fixed panel size
Drawer Front | Upper 2 Door | Y | --
| Upper 1 Door LH | Y | --
| Upper 1 Door RH | Y | --
| Upper 1 Door Top Hinge | Y | 100/100 in from L/R
| Upper Open | Y | Carcass out of face material
-- | Upper 2 Door Cnr90 LH | Y | 16mm void -- attach plan view
y | Upper 2 Door Cnr90 RH | Y | 16mm void -- attach plan view
n | Rhood Void Fix Shelves | Y | Attach drawing/specs
| Rhood Void Adj shelves | Y | Attach drawing/specs
-- | Rhood Chute Fix Shelves | Y | Attach drawing/specs
Carcass Only | Rhood Chute Adj Shelves | Y | Attach drawing/specs
C1 | Appliance Cabinet (bifold) | Y | Provide hardware spec
C2 | Tall 2 Door | Y | All adjustable
C3 | Tall 1 Door LH | Y | All adjustable. Provide drawing, plan view
C4 | Tall 1 Door RH | Y | All adjustable. Provide drawing, plan view
C5 | Pantry 1 Door Cnr45 LH | Y | All adjustable. Provide drawing, plan view
| Pantry 1 Door Cnr45 RH | Y | All adjustable. Provide drawing, plan view
-- | Pantry 1 Door Cnr45 Walkin LH | Y | All adjustable. Provide drawing, plan view
C1 | Pantry 1 Door Cnr45 Walkin RH | Y | All adjustable. Provide drawing, plan view
C2 | Pantry 2 Door Cnr90 LH | Y | All adjustable. Provide drawing, plan view
C3 | Pantry 2 Door Cnr90 RH | Y | All adjustable. Provide drawing, plan view
C4 | Pantry 2 Door Cnr90 Walkin LH | Y | All adjustable. Provide drawing, plan view
C5 | Pantry 2 Door Cnr90 Walkin RH | Y | All adjustable. Provide drawing, plan view
16 Carcass White | Tall Blind (Door on Left) - Blind hinges | Y | All adjustable. Provide door/fix panel size
18 Raw (subs) | Tall Blind (Door on Right) - Blind hinges | Y | All adjustable. Provide door/fix panel size
3 Raw (temps) | Tall Blind (Door on Left) w. Mullion - Std hinges | Y | All adjustable. Provide door/fix panel size
| Tall Blind (Door on Right) w. Mullion - Std hinges | Y | All adjustable. Provide door/fix panel size
| Tall 3 Drw + Open Top (inset w. finger gap) | Y | 3 inset drawers in bottom section. Sid mount BB runners
| Tall 4 Drw + Open Top (inset w. finger gap) | Y | 4 inset drawers in bottom section. Side mount BB runners
Qty | Fpull - Base 2 Door | N - Vert. Front | Vertical front rail. Provide gaps/cutout info
-- | Fpull - Base 1 Door LH | N - Vert. Front | Vertical front rail. Provide gaps/cutout info
1 | Fpull - Base 1 Door RH | N - Vert. Front | Vertical front rail. Provide gaps/cutout info
2 | Fpull - Base 2 Door Sink | N - Vert. Front | Vertical front rail. Provide gaps/cutout info
3 | Fpull - Base 1 Door LH Sink | N - Vert. Front | Vertical front rail. Provide gaps/cutout info
4 | Fpull - Base 1 Door RH Sink | N - Vert. Front | Vertical front rail. Provide gaps/cutout info
5 | Fpull - Base 2 Door Cnr90 LH | N - Vert. Front | 16mm void -- attach plan view
6 | Fpull - Base 2 Door Cnr90 RH | N - Vert. Front | 16mm void -- attach plan view
7 | Fpull - Base Blind (1 Door on Left) - Blind hinges | N - Vert. Front | Provide door/fixed panel size
8 | Fpull - Base Blind (1 Door on Right) - Blind hinges | N - Vert. Front | Provide door/fixed panel size
9 | Fpull - Base Blind (1 Door on Left) - Std hinges - Mullion | N - Vert. Front | Provide door/fixed panel size
10 | Fpull - Base Blind (1 Door on Right) - Std hinges - Mullion | N - Vert. Front | Provide door/fixed panel size
11
12
13
14
15
16
17
18
19
20
Drawers
Pallet | Select Cabinet | -
Select Pallet Size | Base 1 Drawer | N
2400 x 1200 | Base 2 Drawer | N
1800 x 1200 | Base 3 Drawer | N
900 x 1200 | Base 4 Drawer | N
| Fpull - Base 1 Drawer | N - Vert. Front | Vertical rails. Provide gaps/cutout info
| Fpull - Base 2 Drawer | N - Vert. Front | Vertical rails. Provide gaps/cutout info
| Fpull - Base 3 Drawer | N - Vert. Front | Vertical rails. Provide gaps/cutout info
| Fpull - Base 4 Drawer | N - Vert. Front | Vertical rails. Provide gaps/cutout info

## Versions
Version | Cabinets | Panels | Other
1.01 | New column: Solid top option for base cabinets | New column: Material thickness e.g. 16, 18 | Codes updates to make our program run better behind the scenes.
1.02 | Added Appliance Cabinet (bifold), top hinged overhead | Grain Direction note added for H
2 | Restructured columns, separated drawers out. Autopopulate cells based on cab selected. Added TC standards and required info, added Job Info tab
2.01 | Added Wardobe towers, added text entry for corner cabs, fixed drawer dropdown
2.02 | Added door gaps, added rangehood tab