## Job Info
Job Details TC: | [5 empty] | Special Instructions for Office
Client Name | Craftstyle Cabinets
Phone | 409351551
Email | craftstyle Cabinets
Job Name | Dawn grey
Date Ordered
Date Required
Carcass
Carcass Material |  | Other: | Formica Dawn grey [pearl] 16mm
Carcass Edge Colour |  | Other: | 1mm matching edgetape
Wrap Cabinets Individually
Other Materials | Supplier | Colour/Name | Finish | Thickness | Client Supply
Material 1 (C1) | Formica | Dawn Grey | Pearl | 16mm
Material 2 (C2)
Material 3 (C3)
Material 4 (C4)
Material 5 (C5)
Cabinet Requirements & Drilling -- Note: TC Std Construction (Back inside ends, Back over Top & Base) | [5 empty] | Special Instructions for Design
Carcass Construction type: |  | -----------------------------------------------------------------Other:
Hinge Type: |  | ---------------------------------------------------------Other:
Drill Hinge Cups:
Std hinge Pos: |  | ------------------------------------------------------------Other:
Drawer Type 1: |  | --------------------------------------------------------Other:
Drawer Type 2: |  | ----------------------------------Other:
Drill Drawer Fronts:
Drill for Adjustable Legs:
Door Gaps: Base: |  | --------------------------------------------Other:
Door Gaps: Upper/Tall: |  | ----------------------------------------------Other:
Base Fingerpull: |  | ----------------------------------------Other:
Hardware Supply (tick as required)
Supply All hardware
Supply Hinges
Supply Drawers
Supply Adj Legs
Supply Bin
Other:
Packing/Release Info
Delivery Required |  | Adress: | 26 Industrial Circuit, Cranbourne West
Wrap & Strap Pallet
Pallet Size (select) | 2400 x 1200
Yes
Yes
Yes
16 White HMR (texure)
White Stp
Blum Inserta
100T/100B
Blum Antaro
Hettich Side Mount Ball Bearing
T:3 B:0 L/R:1.5, V/Hz:2
T:0 B:0 L/R:1.5, V/Hz:2
30 gap/ 30 lip (60 cutout)
Phone: 9913 9980
Orders and enquiries: sales@tradecabinets.com.au
Yes
TC Std
Version 2.01 13/8/2020

## Cabinets
Cabinets |  | # cabinets: | 0 |  |  |  | Carcass is 16mm MR White Mel (texture finish) unless specified otherwise ** All dimensions in mm **
Send order to sales@tradecabinets.com.au Version 2.01 13/8 2020
Cab # | Room/Group | Cabinet | Qty | Cab. Dimensions Depth = CARCASS |  |  |  |  | Shelves | Solid Top? | Face Material | Door Size |  | Hinge Position (3, 4, 5 from top) |  |  |  |  | Notes 1 | Notes 2 | Notes 3
|  |  |  | H | W | D | D End 1 | D End 2 | Qty |  |  | H | W | 1 Top | 2 Bot. | 3 | 4 | 5
1 |  | Select Cabinet | -- | [5 empty] | -- | - | --
2 |  | Select Cabinet | -- | [5 empty] | -- | - | --
3 |  | Select Cabinet | -- | [5 empty] | -- | - | --
4 |  | Select Cabinet | -- | [5 empty] | -- | - | --
5 |  | Select Cabinet | -- | [5 empty] | -- | - | --
6 |  | Select Cabinet | -- | [5 empty] | -- | - | --
7 |  | Select Cabinet | -- | [5 empty] | -- | - | --
8 |  | Select Cabinet | -- | [5 empty] | -- | - | --
9 |  | Select Cabinet | -- | [5 empty] | -- | - | --
10 |  | Select Cabinet | -- | [5 empty] | -- | - | --
11 |  | Select Cabinet | -- | [5 empty] | -- | - | --
12 |  | Select Cabinet | -- | [5 empty] | -- | - | --
13 |  | Select Cabinet | -- | [5 empty] | -- | - | --
14 |  | Select Cabinet | -- | [5 empty] | -- | - | --
15 |  | Select Cabinet | -- | [5 empty] | -- | - | --
16 |  | Select Cabinet | -- | [5 empty] | -- | - | --
17 |  | Select Cabinet | -- | [5 empty] | -- | - | --
18 |  | Select Cabinet | -- | [5 empty] | -- | - | --
19 |  | Select Cabinet | -- | [5 empty] | -- | - | --
20 |  | Select Cabinet | -- | [5 empty] | -- | - | --
21 |  | Select Cabinet | -- | [5 empty] | -- | - | --
22 |  | Select Cabinet | -- | [5 empty] | -- | - | --
23 |  | Select Cabinet | -- | [5 empty] | -- | - | --
24 |  | Select Cabinet | -- | [5 empty] | -- | - | --
25 |  | Select Cabinet | -- | [5 empty] | -- | - | --
DRAWERS
Cab # | Room/Group | Cabinet | Qty | Cab. Dimensions D = CARCASS |  |  | Solid Top? | Face Material | Drw Front Width/Height (mm) If eq. put 'EQ' in height and we will work out based on specified gaps |  |  |  |  | Drw Box Heights (mm) |  |  |  | Drw Box Depth (mm) | Notes 1 | Notes 2 | Notes 3
|  |  |  | H | W | D |  |  | Width | H1 (Top) | H2 | H3 | H4 | H1 (Top) | H2 | H3 | H4
1 |  | Select Cabinet | -- |  |  |  | - | --
2 |  | Select Cabinet | -- |  |  |  | -- | --
3 |  | Select Cabinet | -- |  |  |  | -- | --
4 |  | Select Cabinet | -- |  |  |  | -- | --
5 |  | Select Cabinet | -- |  |  |  | -- | --
6 |  | Select Cabinet | -- |  |  |  | -- | --
7 |  | Select Cabinet | -- |  |  |  | -- | --
8 |  | Select Cabinet | -- |  |  |  | -- | --
9 |  | Select Cabinet | -- |  |  |  | -- | --
10 |  | Select Cabinet | -- |  |  |  | -- | --
11 |  | Select Cabinet | -- |  |  |  | -- | --
12 |  | Select Cabinet | -- |  |  |  | -- | --
13 |  | Select Cabinet | -- |  |  |  | -- | --
14 |  | Select Cabinet | -- |  |  |  | -- | --
15 |  | Select Cabinet | -- |  |  |  | -- | --

## Panels
Panels
|  |  | total panels: | 107 | ** All dimensions in mm ** | [7 empty] | Version 2.01 13/8/2020
Panel # | Room/Group if applicable | Material Specify C1, C2, C3, etc. in cover sheet | Panel | Qty | H (mm) Grain runs with H | W (mm) | Thickness (mm) | Hinge Pos. (mm) (3, 4, 5 from top) |  |  |  |  | Notes
[8 empty] | 1 Top | 2 Bot. | 3 | 4 | 5
1 | mv1 sp | C1 | Panel - Edge 1Short | 6 | 350 | 428
2 | mv1 b | C1 | Panel - Edge 1Short | 2 | 411 | 428
3 | mv1 r | C1 | Panel - Edge 1Long | 2 | 411 | 50
4 | mv1 bk | C1 | Panel - No Edge | 2 | 411 | 333
5 | mv1 ds | C1 | Panel - Edge 1Long | 4 | 390 | 250
6 | mv1 fb | C1 | Panel - Edge 1Long | 4 | 369 | 222
7 | mv1 dwb | C1 | Panel - No Edge | 2 | 369 | 390
8 | mv2 b | C1 | Panel - Edge 1Long | 1 | 467 | 428
9 | mv2 r | C1 | Panel - Edge 1Long | 1 | 467 | 50
10 | mv2 bk | C1 | Panel - No Edge | 1 | 467 | 333
11 | mv3 sp | C1 | Panel - Edge 1Long | 2 | 1850 | 425
12 | mv3 sp | C1 | Panel - Edge 1Long | 2 | 500 | 425
13 | mv3 tb | C1 | Panel - Edge 1Long | 4 | 426 | 425
14 | mv3 sh | C1 | Panel - Edge 1Long | 5 | 424 | 425
15 | mv3 bkc | C1 | Panel - No Edge | 1 | 1817 | 426
16 | mv3 bkc | C1 | Panel - No Edge | 1 | 467 | 426
17 | mv4 sp | C1 | Panel - Edge 1Long | 8 | 1184 | 127
18 | mv4 tb | C1 | Panel - Edge 1Long | 2 | 438 | 127
19 | mv4 sh | C1 | Panel - Edge 1Long | 3 | 436 | 107
20 | mv4 bk | C1 | Panel - No Edge | 1 | 1151 | 438
21 | mv5 tb | C1 | Panel - Edge 1Long | 2 | 909 | 127
22 | mv5 sh | C1 | Panel - Edge 1Long | 3 | 907 | 107
23 | mv5 bk | C1 | Panel - No Edge | 1 | 909 | 1151
24 | mv6 sp | C1 | Panel - Edge 1Short | 1 | 300 | 328
25 | mv6 sp | C1 | Panel - Edge 1Short | 1 | 250 | 328
26 | mv6 b | C1 | Panel - Edge 1Long | 1 | 715 | 328
27 | mv6 r | C1 | Panel - Edge 1Long | 1 | 715 | 50
28 | mv6 bk | C1 | Panel - No Edge | 1 | 715 | 283
29 | mv6 ds | C1 | Panel - Edge 1Long | 2 | 290 | 198
30 | mv6 fb | C1 | Panel - Edge 1Long | 2 | 673 | 170
31 | mv6 dwb | C1 | Panel - No Edge | 1 | 673 | 290
32 | mv7 sp | C1 | Panel - Edge 1Short | 1 | 300 | 478
33 | mv7 sp | C1 | Panel - Edge 1Short | 5 | 350 | 478
34 | mv7 b | C1 | Panel - Edge 1Short | 1 | 450 | 478
35 | mv7 r | C1 | Panel - Edge 1Long | 1 | 450 | 50
36 | mv7 bk | C1 | Panel - No Edge | 1 | 450 | 333
37 | mv7 ds | C1 | Panel - Edge 1Long | 4 | 440 | 135
38 | mv7 fb | C1 | Panel - Edge 1Long | 2 | 408 | 107
39 | mv7 ds | C1 | Panel - Edge 1Long | 4 | 390 | 105
40 | mv7 fb | C1 | Panel - Edge 1Long | 2 | 408 | 77
41 | mv7 dwb | C1 | Panel - No Edge | 1 | 408 | 440
42 | mv7 dwb | C1 | Panel - No Edge | 1 | 408 | 390
43 | mv8 b | C1 | Panel - Edge 1Short | 2 | 467 | 478
44 | mv8 r | C1 | Panel - Edge 1Long | 2 | 467 | 50
45 | mv8 bk | C1 | Panel - No Edge | 2 | 467 | 333
46 | mv8 fb | C1 | Panel - Edge 1Long | 2 | 425 | 107
47 | mv8 fb | C1 | Panel - Edge 1Long | 2 | 425 | 77
48 | mv8 dwb | C1 | Panel - No Edge | 1 | 425 | 440
49 | mv8 dwb | C1 | Panel - No Edge | 1 | 425 | 390
50 | mv9 tb | C1 | Panel - Edge 1Long | 2 | 950 | 127
51 | mv9 sh | C1 | Panel - Edge 1Long | 3 | 948 | 107
52 | mv9 bk | C1 | Panel - No Edge | 1 | 950 | 1151
53 | mv10 tb | C1 | Panel - Edge 1Long | 2 | 467 | 127
54 | mv10 sh | C1 | Panel - Edge 1Long | 3 | 465 | 107
55 | mv10 bk | C1 | Panel - No Edge | 1 | 467 | 1151
56 | mv11 sp | C1 | Panel - Edge 1Long | 6 | 1220 | 467
57 | mv11 tb | C1 | Panel - Edge 1Long | 6 | 531 | 467
58 | mv11 sh | C1 | Panel - Edge 1Long | 6 | 529 | 445
59 | mv11 bk | C1 | Panel - No Edge | 3 | 1187 | 531
60 | mw1 sp | C1 | Panel - Edge 1Long | 4 | 2147 | 500
61 | mw1 fx | C1 | Panel - Edge 1Long | 6 | 900 | 500
62 | mw1 sh | C1 | Panel - Edge 1Long | 4 | 898 | 350
63 | mw1 bk | C1 | Panel - No Edge | 2 | 900 | 423
64 | mw1 bk | C1 | Panel - No Edge | 3 | 900 | 947
65 | mw1 bk | C1 | Panel - No Edge | 2 | 900 | 354
66 | mw1 top | C1 | Panel - Edge 1Long 1Short | 2 | 980 | 500
67 | mw1 df | C1 | Panel - Edge All Round | 5 | 896 | 217
68 | mw1 df | C1 | Panel - Edge All Round | 3 | 896 | 169
69 | mw1 ds | C1 | Panel - Edge 1Long | 10 | 440 | 161
70 | mw1 fb | C1 | Panel - Edge 1Long | 4 | 858 | 133
71 | mw1 ds | C1 | Panel - Edge 1Long | 6 | 440 | 123
72 | mw1 fb | C1 | Panel - Edge 1Long | 4 | 858 | 95
73 | mw1 dwb | C1 | Panel - No Edge | 4 | 858 | 440
74 | mw2 b | C1 | Panel - No Edge | 2 | 806 | 627 | [6 empty] | see attached cutouts - corner shelf
75 | mw2 bk | C1 | Panel - No Edge | 2 | 1776 | 806
76 | mw2 bk | C1 | Panel - No Edge | 2 | 1776 | 610
77 | mw2 top | C1 | Panel - Edge 1Short | 2 | 306 | 516
78 | mw3 sp | C1 | Panel - Edge 1Long | 4 | 1793 | 500
79 | mw3 b | C1 | Panel - Edge 1Long | 2 | 600 | 500
80 | mw3 fx | C1 | Panel - Edge 1Long | 2 | 600 | 483
81 | mw3 bk | C1 | Panel - No Edge | 2 | 1776 | 600
82 | mw4 fx | C1 | Panel - Edge 1Long | 1 | 900 | 500
83 | mw4 div | C1 | Panel - Edge 1Long | 1 | 947 | 483
84 | mw4 fx | C1 | Panel - Edge 1Short | 4 | 442 | 482
85 | mw4 bk | C1 | Panel - No Edge | 1 | 947 | 900
86 | mw4 sp | C1 | Panel - Edge 1Long | 2 | 830 | 480
87 | mw4 bk | C1 | Panel - Edge 1Long | 1 | 867 | 480
88 | mw4 r | C1 | Panel - Edge 1Long | 1 | 867 | 90
89 | mw4 bk | C1 | Panel - No Edge | 1 | 867 | 813
90 | mw4 fb | C1 | Panel - Edge 1Long | 6 | 825 | 133
91 | mw4 fb | C1 | Panel - Edge 1Long | 2 | 825 | 95
92 | mw4 dwb | C1 | Panel - No Edge | 4 | 825 | 440
93 | mw4 top | C1 | Panel - Edge 1Long | 2 | 1730 | 516
94 | mw4 kick | C1 | Panel - No Edge | 2 | 1725 | 70
95 | mw4 kick | C1 | Panel - No Edge | 2 | 1304 | 70

## TC standards AND Required info
Base, Tall, Wall
Base 2 Door
Base 1 Door LH
Base 1 Door RH
Base 2 Door Sink | Vertical rail
Base 1 Door LH Sink | Vertical rail
Base 1 Door RH Sink | Vertical rail
UBO | 600H between equal fillers. 1 fix-shelf 25up. Cutout in base & fix
Base Open | Carcass out of face material
Base 2 Door Cnr90 LH | 16mm void -- attach plan view
Base 2 Door Cnr90 RH | 16mm void -- attach plan view
Base Blind (1 Door on Left) - Blind hinges | Provide door/fixed panel size
Base Blind (1 Door on Right) - Blind hinges | Provide door/fixed panel size
Base Blind (1 Door on Left) - Std hinges - Mullion | Provide door/fixed panel size
Base Blind (1 Door on Right) - Std hinges - Mullion | Provide door/fixed panel size
Upper 2 Door
Upper 1 Door LH
Upper 1 Door RH
Upper 1 Door Top Hinge | 100/100 in from L/R
Upper Open | Carcass out of face material
Upper 2 Door Cnr90 LH | 16mm void -- attach plan view
Upper 2 Door Cnr90 RH | 16mm void -- attach plan view
Rhood Void Fix Shelves | Attach drawing/specs
Rhood Void Adj shelves | Attach drawing/specs
Rhood Chute Fix Shelves | Attach drawing/specs
Rhood Chute Adj Shelves | Attach drawing/specs
Appliance Cabinet (bifold) | Provide hardware spec
Tall 2 Door | All adjustable
Tall 1 Door LH | All adjustable. Provide drawing, plan view
Tall 1 Door RH | All adjustable. Provide drawing, plan view
Pantry 1 Door Cnr45 LH | All adjustable. Provide drawing, plan view
Pantry 1 Door Cnr45 RH | All adjustable. Provide drawing, plan view
Pantry 1 Door Cnr45 Walkin LH | All adjustable. Provide drawing, plan view
Pantry 1 Door Cnr45 Walkin RH | All adjustable. Provide drawing, plan view
Pantry 2 Door Cnr90 LH | All adjustable. Provide drawing, plan view
Pantry 2 Door Cnr90 RH | All adjustable. Provide drawing, plan view
Pantry 2 Door Cnr90 Walkin LH | All adjustable. Provide drawing, plan view
Pantry 2 Door Cnr90 Walkin RH | All adjustable. Provide drawing, plan view
Tall Blind (Door on Left) - Blind hinges | All adjustable. Provide door/fix panel size
Tall Blind (Door on Right) - Blind hinges | All adjustable. Provide door/fix panel size
Tall Blind (Door on Left) w. Mullion - Std hinges | All adjustable. Provide door/fix panel size
Tall Blind (Door on Right) w. Mullion - Std hinges | All adjustable. Provide door/fix panel size
Fpull - Base 2 Door | Vertical rail. Provide gaps/cutout info
Fpull - Base 1 Door LH | Vertical rail. Provide gaps/cutout info
Fpull - Base 1 Door RH | Vertical rail. Provide gaps/cutout info
Fpull - Base 2 Door Sink | Vertical rail. Provide gaps/cutout info
Fpull - Base 1 Door LH Sink | Vertical rail. Provide gaps/cutout info
Fpull - Base 1 Door RH Sink | Vertical rail. Provide gaps/cutout info
F-pull - Base 2 Door Cnr90 LH | 16mm void -- attach plan view
Fpull - Base 2 Door Cnr90 RH | 16mm void -- attach plan view
Fpull - Base Blind (1 Door on Left) - Blind hinges | Provide door/fixed panel size
Fpull - Base Blind (1 Door on Right) - Blind hinges | Provide door/fixed panel size
Fpull - Base Blind (1 Door on Left) - Std hinges - Mullion | Provide door/fixed panel size
Fpull - Base Blind (1 Door on Right) - Std hinges - Mullion | Provide door/fixed panel size
Drawers
Base 1 Drawer
Base 2 Drawer
Base 3 Drawer
Base 4 Drawer
Fpull - Base 1 Drawer | Vertical rails. Provide gaps/cutout info
Fpull - Base 2 Drawer | Vertical rails. Provide gaps/cutout info
Fpull - Base 3 Drawer | Vertical rails. Provide gaps/cutout info
Fpull - Base 4 Drawer | Vertical rails. Provide gaps/cutout info

## Codes
Panels & Doors | Base, Tall, Wall | Solid top | TC Standards
Select Panel | Select Cabinet | -
Panel - No Edge | Base 2 Door | N
Panel - Edge All Round | Base 1 Door LH | N | --
Panel - Edge 1Long | Base 1 Door RH | N | --
Panel - Edge 1Short | Base 2 Door Sink | N - Vert. Front | Vertical front rail
Panel - Edge 2Long | Base 1 Door LH Sink | N - Vert. Front | Vertical front rail
Panel - Edge 2Short | Base 1 Door RH Sink | N - Vert. Front | Vertical front rail
Panel - Edge 1Long 1Short | UBO | N | 600H between equal fillers. 1 fix-shelf 25up. Cutout in base & fix
Panel - Edge 1Long 2Short | Base Open | Y | Carcass out of face material
Panel - L-Shape Filler | Base 2 Door Cnr90 LH | N | 16mm void -- attach plan view
Door only LH | Base 2 Door Cnr90 RH | N | 16mm void -- attach plan view
Door only RH | Base Blind (1 Door on Left) - Blind hinges | N | Provide door/fixed panel size
Door Pair LR | Base Blind (1 Door on Right) - Blind hinges | N | Provide door/fixed panel size
Door Pair Cnr90 LH | Base Blind (1 Door on Left) - Std hinges - Mullion | N | Provide door/fixed panel size
Door Pair Cnr90 RH | Base Blind (1 Door on Right) - Std hinges - Mullion | N | Provide door/fixed panel size
Drawer Front | Upper 2 Door | Y | --
| Upper 1 Door LH | Y | --
| Upper 1 Door RH | Y | --
| Upper 1 Door Top Hinge | Y | 100/100 in from L/R
| Upper Open | Y | Carcass out of face material
-- | Upper 2 Door Cnr90 LH | Y | 16mm void -- attach plan view
y | Upper 2 Door Cnr90 RH | Y | 16mm void -- attach plan view
n | Rhood Void Fix Shelves | Y | Attach drawing/specs
| Rhood Void Adj shelves | Y | Attach drawing/specs
-- | Rhood Chute Fix Shelves | Y | Attach drawing/specs
Carcass Only | Rhood Chute Adj Shelves | Y | Attach drawing/specs
C1 | Appliance Cabinet (bifold) | Y | Provide hardware spec
C2 | Tall 2 Door | Y | All adjustable
C3 | Tall 1 Door LH | Y | All adjustable. Provide drawing, plan view
C4 | Tall 1 Door RH | Y | All adjustable. Provide drawing, plan view
C5 | Pantry 1 Door Cnr45 LH | Y | All adjustable. Provide drawing, plan view
| Pantry 1 Door Cnr45 RH | Y | All adjustable. Provide drawing, plan view
-- | Pantry 1 Door Cnr45 Walkin LH | Y | All adjustable. Provide drawing, plan view
C1 | Pantry 1 Door Cnr45 Walkin RH | Y | All adjustable. Provide drawing, plan view
C2 | Pantry 2 Door Cnr90 LH | Y | All adjustable. Provide drawing, plan view
C3 | Pantry 2 Door Cnr90 RH | Y | All adjustable. Provide drawing, plan view
C4 | Pantry 2 Door Cnr90 Walkin LH | Y | All adjustable. Provide drawing, plan view
C5 | Pantry 2 Door Cnr90 Walkin RH | Y | All adjustable. Provide drawing, plan view
16 Carcass White | Tall Blind (Door on Left) - Blind hinges | Y | All adjustable. Provide door/fix panel size
18 Raw (subs) | Tall Blind (Door on Right) - Blind hinges | Y | All adjustable. Provide door/fix panel size
3 Raw (temps) | Tall Blind (Door on Left) w. Mullion - Std hinges | Y | All adjustable. Provide door/fix panel size
| Tall Blind (Door on Right) w. Mullion - Std hinges | Y | All adjustable. Provide door/fix panel size
| Fpull - Base 2 Door | N - Vert. Front | Vertical front rail. Provide gaps/cutout info
| Fpull - Base 1 Door LH | N - Vert. Front | Vertical front rail. Provide gaps/cutout info
Qty | Fpull - Base 1 Door RH | N - Vert. Front | Vertical front rail. Provide gaps/cutout info
-- | Fpull - Base 2 Door Sink | N - Vert. Front | Vertical front rail. Provide gaps/cutout info
1 | Fpull - Base 1 Door LH Sink | N - Vert. Front | Vertical front rail. Provide gaps/cutout info
2 | Fpull - Base 1 Door RH Sink | N - Vert. Front | Vertical front rail. Provide gaps/cutout info
3 | Fpull - Base 2 Door Cnr90 LH | N - Vert. Front | 16mm void -- attach plan view
4 | Fpull - Base 2 Door Cnr90 RH | N - Vert. Front | 16mm void -- attach plan view
5 | Fpull - Base Blind (1 Door on Left) - Blind hinges | N - Vert. Front | Provide door/fixed panel size
6 | Fpull - Base Blind (1 Door on Right) - Blind hinges | N - Vert. Front | Provide door/fixed panel size
7 | Fpull - Base Blind (1 Door on Left) - Std hinges - Mullion | N - Vert. Front | Provide door/fixed panel size
8 | Fpull - Base Blind (1 Door on Right) - Std hinges - Mullion | N - Vert. Front | Provide door/fixed panel size
9
10
11
12 | Drawers
13 | Select Cabinet | -
14 | Base 1 Drawer | N
15 | Base 2 Drawer | N
16 | Base 3 Drawer | N
17 | Base 4 Drawer | N
18 | Fpull - Base 1 Drawer | N - Vert. Front | Vertical rails. Provide gaps/cutout info
19 | Fpull - Base 2 Drawer | N - Vert. Front | Vertical rails. Provide gaps/cutout info
20 | Fpull - Base 3 Drawer | N - Vert. Front | Vertical rails. Provide gaps/cutout info
| Fpull - Base 4 Drawer | N - Vert. Front | Vertical rails. Provide gaps/cutout info
Pallet
Select Pallet Size
2400 x 1200
1800 x 1200
900 x 1200

## Versions (hidden)
Version | Cabinets | Panels | Other
1.01 | New column: Solid top option for base cabinets | New column: Material thickness e.g. 16, 18 | Codes updates to make our program run better behind the scenes.
1.02 | Added Appliance Cabinet (bifold), top hinged overhead | Grain Direction note added for H
2 | Restructured columns, separated drawers out. Autopopulate cells based on cab selected. Added TC standards and required info, added Job Info tab