## Job Info
Job Details TC: | [5 empty] | Special Instructions for Office
Client Name | Craftstyle Cabinets
Phone | 409351551
Email | craftstylecabinets@gmail.com
Job Name | Cam pantry/laundry
Date Ordered | 2024-08-06
Date Required | asap
Carcass
Carcass Material |  | Other:
Carcass Edge Colour |  | Other:
Wrap Cabinets Individually
Other Materials | Supplier | Colour/Name | Finish | Thickness | Client Supply
Material 1 (C1)
Material 2 (C2)
Material 3 (C3)
Material 4 (C4)
Material 5 (C5)
Cabinet Requirements & Drilling -- Note: TC Std Construction (Back inside ends, Back over Top & Base) | [5 empty] | Special Instructions for Design
Carcass Construction type: |  | -----------------------------------------------------------------Other:
Hinge Type: |  | ---------------------------------------------------------Other:
Drill Hinge Cups:
Std hinge Pos: |  | ------------------------------------------------------------Other:
Drawer Type 1: |  | --------------------------------------------------------Other:
Drawer Type 2: |  | ----------------------------------Other:
Drill Drawer Fronts:
Drill for Adjustable Legs:
Door Gaps: Base: |  | --------------------------------------------Other:
Door Gaps: Upper/Tall: |  | ----------------------------------------------Other:
Base Fingerpull: |  | ----------------------------------------Other:
Hardware Supply (tick as required)
Supply All hardware
Supply Hinges
Supply Drawers
Supply Adj Legs
Supply Bin
Other:
Packing/Release Info
Delivery Required |  | Adress: | 26 Industrial Circuit , Cranbourne West
Wrap & Strap Pallet
Pallet Size (select) | 2400 x 1200
Yes
Yes
Yes
16 White HMR (texure)
White Stp
Blum Inserta
100T/100B
Blum Antaro
Hettich Side Mount Ball Bearing
T:3 B:0 L/R:1.5, V/Hz:2
T:0 B:0 L/R:1.5, V/Hz:2
30 gap/ 30 lip (60 cutout)
Phone: 9913 9980
Orders and enquiries: sales@tradecabinets.com.au
Yes
TC Std
Version 2.01 13/8/2020

## Cabinets
Cabinets |  | # cabinets: | 0 |  |  |  | Carcass is 16mm MR White Mel (texture finish) unless specified otherwise ** All dimensions in mm **
Send order to sales@tradecabinets.com.au Version 2.01 13/8 2020
Cab # | Room/Group | Cabinet | Qty | Cab. Dimensions Depth = CARCASS |  |  |  |  | Shelves | Solid Top? | Face Material | Door Size |  | Hinge Position (3, 4, 5 from top) |  |  |  |  | Notes 1 | Notes 2 | Notes 3
|  |  |  | H | W | D | D End 1 | D End 2 | Qty |  |  | H | W | 1 Top | 2 Bot. | 3 | 4 | 5
1 |  | Select Cabinet | -- | [5 empty] | -- | - | --
2 |  | Select Cabinet | -- | [5 empty] | -- | - | --
3 |  | Select Cabinet | -- | [5 empty] | -- | - | --
4 |  | Select Cabinet | -- | [5 empty] | -- | - | --
5 |  | Select Cabinet | -- | [5 empty] | -- | - | --
6 |  | Select Cabinet | -- | [5 empty] | -- | - | --
7 |  | Select Cabinet | -- | [5 empty] | -- | - | --
8 |  | Select Cabinet | -- | [5 empty] | -- | - | --
9 |  | Select Cabinet | -- | [5 empty] | -- | - | --
10 |  | Select Cabinet | -- | [5 empty] | -- | - | --
11 |  | Select Cabinet | -- | [5 empty] | -- | - | --
12 |  | Select Cabinet | -- | [5 empty] | -- | - | --
13 |  | Select Cabinet | -- | [5 empty] | -- | - | --
14 |  | Select Cabinet | -- | [5 empty] | -- | - | --
15 |  | Select Cabinet | -- | [5 empty] | -- | - | --
16 |  | Select Cabinet | -- | [5 empty] | -- | - | --
17 |  | Select Cabinet | -- | [5 empty] | -- | - | --
18 |  | Select Cabinet | -- | [5 empty] | -- | - | --
19 |  | Select Cabinet | -- | [5 empty] | -- | - | --
20 |  | Select Cabinet | -- | [5 empty] | -- | - | --
21 |  | Select Cabinet | -- | [5 empty] | -- | - | --
22 |  | Select Cabinet | -- | [5 empty] | -- | - | --
23 |  | Select Cabinet | -- | [5 empty] | -- | - | --
24 |  | Select Cabinet | -- | [5 empty] | -- | - | --
25 |  | Select Cabinet | -- | [5 empty] | -- | - | --
DRAWERS
Cab # | Room/Group | Cabinet | Qty | Cab. Dimensions D = CARCASS |  |  | Solid Top? | Face Material | Drw Front Width/Height (mm) If eq. put 'EQ' in height and we will work out based on specified gaps |  |  |  |  | Drw Box Heights (mm) |  |  |  | Drw Box Depth (mm) | Notes 1 | Notes 2 | Notes 3
|  |  |  | H | W | D |  |  | Width | H1 (Top) | H2 | H3 | H4 | H1 (Top) | H2 | H3 | H4
1 |  | Select Cabinet | -- |  |  |  | - | --
2 |  | Select Cabinet | -- |  |  |  | -- | --
3 |  | Select Cabinet | -- |  |  |  | -- | --
4 |  | Select Cabinet | -- |  |  |  | -- | --
5 |  | Select Cabinet | -- |  |  |  | -- | --
6 |  | Select Cabinet | -- |  |  |  | -- | --
7 |  | Select Cabinet | -- |  |  |  | -- | --
8 |  | Select Cabinet | -- |  |  |  | -- | --
9 |  | Select Cabinet | -- |  |  |  | -- | --
10 |  | Select Cabinet | -- |  |  |  | -- | --
11 |  | Select Cabinet | -- |  |  |  | -- | --
12 |  | Select Cabinet | -- |  |  |  | -- | --
13 |  | Select Cabinet | -- |  |  |  | -- | --
14 |  | Select Cabinet | -- |  |  |  | -- | --
15 |  | Select Cabinet | -- |  |  |  | -- | --

## Panels
Panels
|  |  | total panels: | 172 | ** All dimensions in mm ** | [7 empty] | Version 2.01 13/8/2020
Panel # | Room/Group if applicable | Material Specify C1, C2, C3, etc. in cover sheet | Panel | Qty | H (mm) Grain runs with H | W (mm) | Thickness (mm) | Hinge Pos. (mm) (3, 4, 5 from top) |  |  |  |  | Notes
[8 empty] | 1 Top | 2 Bot. | 3 | 4 | 5
1 | cl1 sp | -- | Panel - Edge 1Long | 4 | 697 | 575
2 | cl1 b | -- | Panel - Edge 1Long | 2 | 935 | 575
3 | cl1 r | -- | Panel - Edge 1Long | 2 | 935 | 90
4 | cl1 bk | -- | Panel - No Edge | 2 | 935 | 743
5 | cl1 ds | -- | Panel - Edge 1Long | 8 | 540 | 270
6 | cl1 fb | -- | Panel - Edge 1Long | 8 | 893 | 242
7 | cl1 dwb | -- | Panel - No Edge | 4 | 893 | 540
8 | cl2 sp | -- | Panel - Edge 1Long | 4 | 2580 | 575
9 | cl2 tb | -- | Panel - Edge 1Short | 4 | 567 | 575
10 | cl2 bk | -- | Panel - No Edge | 4 | 2547 | 567
11 | cl2 sh | -- | Panel - Edge 1Long | 12 | 565 | 550
12 | cl3 sp | -- | Panel - Edge 1Long | 4 | 2580 | 665
13 | cl3 tb | -- | Panel - Edge 1Short | 4 | 567 | 665
14 | cl3 sh | -- | Panel - Edge 1Short | 5 | 565 | 640
15 | cl3 sp | -- | Panel - Edge 1Long 2Short | 1 | 710 | 623
16 | cl3 fil | -- | Panel - No Edge | 1 | 710 | 35
17 | cl3 fil | -- | Panel - No Edge | 2 | 623 | 35
18 | cl3 df | -- | Panel - Edge All Round | 1 | 600 | 529
19 | cl3 df | -- | Panel - Edge All Round | 1 | 529 | 80
20 | cl3 ds | -- | Panel - Edge 1Long | 2 | 590 | 550
21 | cl3 fb | -- | Panel - Edge 1Long | 2 | 473.5 | 522
22 | cl3 ds | -- | Panel - Edge 1Long | 2 | 590 | 55
23 | cl3 fb | -- | Panel - Edge 1Long | 2 | 473.5 | 27
24 | cl3 dwb | -- | Panel - No Edge | 2 | 473.5 | 590
25 | cl4 sp | -- | Panel - Edge 1Short | 4 | 660 | 665
26 | cl4 b | -- | Panel - Edge 1Short | 2 | 596 | 665
27 | cl4 r | -- | Panel - Edge 1Long | 2 | 596 | 63
28 | cl4 bk | -- | Panel - No Edge | 2 | 596 | 643
29 | cl4 ds | -- | Panel - Edge 1Long | 4 | 540 | 380
30 | cl4 fb | -- | Panel - Edge 1Long | 4 | 554 | 352
31 | cl4 ds | -- | Panel - Edge 1Long | 4 | 540 | 57
32 | cl4 fb | -- | Panel - Edge 1Long | 4 | 554 | 29
33 | cl4 dwb | -- | Panel - No Edge | 4 | 554 | 540
34 | cl5 sp | -- | Panel - Edge 1Long | 2 | 992 | 600
35 | cl5 tb | -- | Panel - Edge 1Long | 2 | 1225 | 600
36 | cl5 div | -- | Panel - Edge 1Long | 1 | 959 | 583
37 | cl5 bk | -- | Panel - No Edge | 1 | 1225 | 959
38 | cl5 sh | -- | Panel - Edge 1Long | 4 | 602 | 575
39 | cl6 sp | -- | Panel - Edge 1Long | 2 | 564 | 600
40 | cl6 tb | -- | Panel - Edge 1Short | 2 | 587 | 600
41 | cl6 sh | -- | Panel - Edge 1Short | 2 | 585 | 575
42 | cl6 bk | -- | Panel - No Edge | 1 | 587 | 531
43 | cl7 sp | -- | Panel - Edge 1Long | 4 | 760 | 665
44 | cl7 b | -- | Panel - Edge 1Short | 2 | 562 | 665
45 | cl7 r | -- | Panel - Edge 1Long | 2 | 562 | 63
46 | cl7 bk | -- | Panel - No Edge | 2 | 562 | 743
47 | cl7 ds | -- | Panel - Edge 1Long | 12 | 590 | 144
48 | cl7 fb | -- | Panel - Edge 1Long | 12 | 520 | 116
49 | cl7 dwb | -- | Panel - No Edge | 6 | 590 | 520
50 | cl8 sp | -- | Panel - Edge 1Short | 2 | 460 | 570
51 | cl8 b | -- | Panel - Edge 1Long | 1 | 655 | 570
52 | cl8 r | -- | Panel - Edge 1Long | 1 | 655 | 63
53 | cl8 bk | -- | Panel - No Edge | 1 | 655 | 443
54 | cl8 ds | -- | Panel - Edge 1Long | 2 | 540 | 144
55 | cl8 fb | -- | Panel - Edge 1Long | 2 | 613 | 116
56 | cl8 ds | -- | Panel - Edge 1Long | 2 | 540 | 114
57 | cl8 fb | -- | Panel - Edge 1Long | 2 | 613 | 86
58 | cl8 dwb | -- | Panel - No Edge | 2 | 613 | 540
59 | cl9 sp | -- | Panel - Edge 1Long | 2 | 760 | 575
60 | cl9 b | -- | Panel - Edge 1Long | 1 | 899 | 575
61 | cl9 r | -- | Panel - Edge 1Long | 1 | 899 | 63
62 | cl9 bk | -- | Panel - No Edge | 1 | 899 | 743
63 | cl9 ds | -- | Panel - Edge 1Long | 4 | 490 | 144
64 | cl9 fb | -- | Panel - Edge 1Long | 4 | 857 | 116
65 | cl9 dwb | -- | Panel - No Edge | 2 | 857 | 490
66 | cl10 sp | -- | Panel - Edge 1Long | 4 | 974 | 367
67 | cl10 tb | -- | Panel - Edge 1Long | 4 | 867 | 367
68 | cl10 sh | -- | Panel - Edge 1Long | 6 | 865 | 345
69 | cl10 bk | -- | Panel - No Edge | 2 | 867 | 941
70 | cp1 sp | -- | Panel - Edge 1Long | 10 | 760 | 575
71 | cp1 b | -- | Panel - Edge 1Long | 1 | 665 | 575
72 | cp1 r | -- | Panel - Edge 1Long | 1 | 665 | 63
73 | cp1 bk | -- | Panel - No Edge | 1 | 665 | 743
74 | cp1 ds | -- | Panel - Edge 1Long | 10 | 540 | 180
75 | cp1 fb | -- | Panel - Edge 1Long | 2 | 623 | 152
76 | cp1 ds | -- | Panel - Edge 1Long | 10 | 540 | 157
77 | cp1 fb | -- | Panel - Edge 1Long | 2 | 623 | 129
78 | cp1 ds | -- | Panel - Edge 1Long | 10 | 540 | 126
79 | cp1 fb | -- | Panel - Edge 1Long | 2 | 623 | 98
80 | cp1 dwb | -- | Panel - No Edge | 3 | 623 | 540
81 | cp2 top | -- | Panel - No Edge | 1 | 603 | 534
82 | cp2 b | -- | Panel - Edge 1Long | 1 | 603 | 570
83 | cp2 sp | -- | Panel - Edge 1Short | 2 | 213 | 570
84 | cp2 bk | -- | Panel - No Edge | 1 | 213 | 570
85 | cp2 ds | -- | Panel - Edge 1Long | 2 | 490 | 167
86 | cp2 fb | -- | Panel - Edge 1Long | 2 | 528 | 139
87 | cp2 dwb | -- | Panel - No Edge | 1 | 528 | 490
88 | cp3 b | -- | Panel - Edge 1Long | 1 | 867 | 575
89 | cp3 r | -- | Panel - Edge 1Long | 1 | 867 | 63
90 | cp3 bk | -- | Panel - No Edge | 1 | 867 | 743
91 | cp3 sh | -- | Panel - Edge 1Long | 1 | 865 | 550
92 | cp4 b | -- | Panel - Edge 1Short | 1 | 417 | 575
93 | cp4 r | -- | Panel - Edge 1Long | 1 | 417 | 63
94 | cp4 bk | -- | Panel - No Edge | 1 | 417 | 743
95 | cp4 sh | -- | Panel - Edge 1Short | 1 | 415 | 550
96 | cp5 b | -- | Panel - Edge 1Long | 1 | 925 | 575
97 | cp5 r | -- | Panel - Edge 1Long | 1 | 925 | 63
98 | cp5 bk | -- | Panel - No Edge | 1 | 925 | 743
99 | cp5 fb | -- | Panel - Edge 1Long | 2 | 883 | 152
100 | cp5 fb | -- | Panel - Edge 1Long | 2 | 883 | 129
101 | cp5 fb | -- | Panel - Edge 1Long | 2 | 883 | 98
102 | cp5 bk | -- | Panel - No Edge | 3 | 883 | 540
103 | cp6 b | -- | Panel - Edge 1Long | 1 | 859 | 575
104 | cp6 r | -- | Panel - Edge 1Long | 1 | 859 | 63
105 | cp6bk | -- | Panel - No Edge | 1 | 859 | 743
16 | cp6 fb | -- | Panel - Edge 1Long | 2 | 817 | 152
107 | cp6 fb | -- | Panel - Edge 1Long | 2 | 817 | 129
108 | cp6 fb | -- | Panel - Edge 1Long | 2 | 817 | 98
109 | cp6 dwb | -- | Panel - No Edge | 3 | 817 | 540
110 | cp7 sp | -- | Panel - Edge 1Long | 4 | 1330 | 570
111 | cp7 b/fix | -- | Panel - Edge 1Short | 4 | 566 | 570
112 | cp7 bk | -- | Panel - No Edge | 2 | 697 | 566
113 | cp7 fb | -- | Panel - Edge 1Long | 4 | 524 | 152
114 | cp7 fb | -- | Panel - Edge 1Long | 4 | 524 | 129
115 | cp7 fb | -- | Panel - Edge 1Long | 4 | 524 | 98
116 | cp7 bk | -- | Panel - No Edge | 6 | 524 | 540
117 | cp8 sp | -- | Panel - Edge 1Long | 4 | 1240 | 530
118 | cp8 tb | -- | Panel - Edge 1Long | 4 | 566 | 530
119 | cp8 bk | -- | Panel - No Edge | 2 | 1207 | 566
120 | cp8 sh | -- | Panel - Edge 1Long | 6 | 564 | 505
121 | cp9 sp | -- | Panel - Edge 1Long | 10 | 774 | 300
122 | cp9 tb | -- | Panel - Edge 1Long | 2 | 859 | 300
123 | cp9 sh | -- | Panel - Edge 1Long | 2 | 857 | 270
124 | cp9 bk | -- | Panel - No Edge | 1 | 859 | 741
125 | cp10 tb | -- | Panel - Edge 1Long | 8 | 869 | 300
126 | cp10 sh | -- | Panel - Edge 1Long | 8 | 867 | 270
127 | cp10 bk | -- | Panel - No Edge | 4 | 869 | 741
128 | d1 sp | -- | Panel - Edge 1Long | 1 | 787 | 150
129 | d1 sp | -- | Panel - Edge 1Long | 1 | 787 | 450
130 | d1 b | -- | Panel - No Edge | 1 | 1218 | 615 | [6 empty] | Corner shelf- cutouts attached
131 | d1 bk | -- | Panel - No Edge | 1 | 1218 | 771
132 | d1 bk | -- | Panel - No Edge | 1 | 599 | 771
133 | d1 r | -- | Panel - Edge 1Long | 1 | 1202 | 50
134 | d1 r | -- | Panel - Edge 1Long | 1 | 491 | 50
135 | d1 sh | -- | Panel - No Edge | 1 | 1200 | 597 | [6 empty] | corner shelf- cutouts attached
136 | d2 sp | -- | Panel - Edge 1Long 2Short | 1 | 962 | 130 | [6 empty] | edge 1l 2s
137 | d2 sp | -- | Panel - Edge 1Long 2Short | 1 | 962 | 300 | [6 empty] | edge 1l 2s
138 | d2 tb | -- | Panel - No Edge | 2 | 1218 | 615 | [6 empty] | corner shelf- cutouts attached
139 | d2 bk | -- | Panel - No Edge | 1 | 1218 | 931
140 | d2 bk | -- | Panel - No Edge | 1 | 599 | 931
141 | d2 sh | -- | Panel - No Edge | 2 | 1200 | 597 | [6 empty] | corner shelf- cutouts attached
142 | d2 top | -- | Panel - Edge 1Long | 1 | 1244 | 641
143 | d2 sp | -- | Panel - Edge 1Long | 1 | 2384 | 654
144 | d2 sp | -- | Panel - Edge 1Long | 1 | 2384 | 580
145 | d2 sb | -- | Panel - No Edge | 1 | 1244 | 499
146 | d2 sp | -- | Panel - No Edge | 1 | 625 | 499
147 |  | -- | Select Panel | --
148 |  | -- | Select Panel | --
149 |  | -- | Select Panel | --
150 |  | -- | Select Panel | --
151 |  | -- | Select Panel | --
152 |  | -- | Select Panel | --
153 |  | -- | Select Panel | --
154 |  | -- | Select Panel | --

## TC standards AND Required info
Base, Tall, Wall
Base 2 Door
Base 1 Door LH
Base 1 Door RH
Base 2 Door Sink | Vertical rail
Base 1 Door LH Sink | Vertical rail
Base 1 Door RH Sink | Vertical rail
UBO | 600H between equal fillers. 1 fix-shelf 25up. Cutout in base & fix
Base Open | Carcass out of face material
Base 2 Door Cnr90 LH | 16mm void -- attach plan view
Base 2 Door Cnr90 RH | 16mm void -- attach plan view
Base Blind (1 Door on Left) - Blind hinges | Provide door/fixed panel size
Base Blind (1 Door on Right) - Blind hinges | Provide door/fixed panel size
Base Blind (1 Door on Left) - Std hinges - Mullion | Provide door/fixed panel size
Base Blind (1 Door on Right) - Std hinges - Mullion | Provide door/fixed panel size
Upper 2 Door
Upper 1 Door LH
Upper 1 Door RH
Upper 1 Door Top Hinge | 100/100 in from L/R
Upper Open | Carcass out of face material
Upper 2 Door Cnr90 LH | 16mm void -- attach plan view
Upper 2 Door Cnr90 RH | 16mm void -- attach plan view
Rhood Void Fix Shelves | Attach drawing/specs
Rhood Void Adj shelves | Attach drawing/specs
Rhood Chute Fix Shelves | Attach drawing/specs
Rhood Chute Adj Shelves | Attach drawing/specs
Appliance Cabinet (bifold) | Provide hardware spec
Tall 2 Door | All adjustable
Tall 1 Door LH | All adjustable. Provide drawing, plan view
Tall 1 Door RH | All adjustable. Provide drawing, plan view
Pantry 1 Door Cnr45 LH | All adjustable. Provide drawing, plan view
Pantry 1 Door Cnr45 RH | All adjustable. Provide drawing, plan view
Pantry 1 Door Cnr45 Walkin LH | All adjustable. Provide drawing, plan view
Pantry 1 Door Cnr45 Walkin RH | All adjustable. Provide drawing, plan view
Pantry 2 Door Cnr90 LH | All adjustable. Provide drawing, plan view
Pantry 2 Door Cnr90 RH | All adjustable. Provide drawing, plan view
Pantry 2 Door Cnr90 Walkin LH | All adjustable. Provide drawing, plan view
Pantry 2 Door Cnr90 Walkin RH | All adjustable. Provide drawing, plan view
Tall Blind (Door on Left) - Blind hinges | All adjustable. Provide door/fix panel size
Tall Blind (Door on Right) - Blind hinges | All adjustable. Provide door/fix panel size
Tall Blind (Door on Left) w. Mullion - Std hinges | All adjustable. Provide door/fix panel size
Tall Blind (Door on Right) w. Mullion - Std hinges | All adjustable. Provide door/fix panel size
Fpull - Base 2 Door | Vertical rail. Provide gaps/cutout info
Fpull - Base 1 Door LH | Vertical rail. Provide gaps/cutout info
Fpull - Base 1 Door RH | Vertical rail. Provide gaps/cutout info
Fpull - Base 2 Door Sink | Vertical rail. Provide gaps/cutout info
Fpull - Base 1 Door LH Sink | Vertical rail. Provide gaps/cutout info
Fpull - Base 1 Door RH Sink | Vertical rail. Provide gaps/cutout info
F-pull - Base 2 Door Cnr90 LH | 16mm void -- attach plan view
Fpull - Base 2 Door Cnr90 RH | 16mm void -- attach plan view
Fpull - Base Blind (1 Door on Left) - Blind hinges | Provide door/fixed panel size
Fpull - Base Blind (1 Door on Right) - Blind hinges | Provide door/fixed panel size
Fpull - Base Blind (1 Door on Left) - Std hinges - Mullion | Provide door/fixed panel size
Fpull - Base Blind (1 Door on Right) - Std hinges - Mullion | Provide door/fixed panel size
Drawers
Base 1 Drawer
Base 2 Drawer
Base 3 Drawer
Base 4 Drawer
Fpull - Base 1 Drawer | Vertical rails. Provide gaps/cutout info
Fpull - Base 2 Drawer | Vertical rails. Provide gaps/cutout info
Fpull - Base 3 Drawer | Vertical rails. Provide gaps/cutout info
Fpull - Base 4 Drawer | Vertical rails. Provide gaps/cutout info

## Codes
Panels & Doors | Base, Tall, Wall | Solid top | TC Standards
Select Panel | Select Cabinet | -
Panel - No Edge | Base 2 Door | N
Panel - Edge All Round | Base 1 Door LH | N | --
Panel - Edge 1Long | Base 1 Door RH | N | --
Panel - Edge 1Short | Base 2 Door Sink | N - Vert. Front | Vertical front rail
Panel - Edge 2Long | Base 1 Door LH Sink | N - Vert. Front | Vertical front rail
Panel - Edge 2Short | Base 1 Door RH Sink | N - Vert. Front | Vertical front rail
Panel - Edge 1Long 1Short | UBO | N | 600H between equal fillers. 1 fix-shelf 25up. Cutout in base & fix
Panel - Edge 1Long 2Short | Base Open | Y | Carcass out of face material
Panel - L-Shape Filler | Base 2 Door Cnr90 LH | N | 16mm void -- attach plan view
Door only LH | Base 2 Door Cnr90 RH | N | 16mm void -- attach plan view
Door only RH | Base Blind (1 Door on Left) - Blind hinges | N | Provide door/fixed panel size
Door Pair LR | Base Blind (1 Door on Right) - Blind hinges | N | Provide door/fixed panel size
Door Pair Cnr90 LH | Base Blind (1 Door on Left) - Std hinges - Mullion | N | Provide door/fixed panel size
Door Pair Cnr90 RH | Base Blind (1 Door on Right) - Std hinges - Mullion | N | Provide door/fixed panel size
Drawer Front | Upper 2 Door | Y | --
| Upper 1 Door LH | Y | --
| Upper 1 Door RH | Y | --
| Upper 1 Door Top Hinge | Y | 100/100 in from L/R
| Upper Open | Y | Carcass out of face material
-- | Upper 2 Door Cnr90 LH | Y | 16mm void -- attach plan view
y | Upper 2 Door Cnr90 RH | Y | 16mm void -- attach plan view
n | Rhood Void Fix Shelves | Y | Attach drawing/specs
| Rhood Void Adj shelves | Y | Attach drawing/specs
-- | Rhood Chute Fix Shelves | Y | Attach drawing/specs
Carcass Only | Rhood Chute Adj Shelves | Y | Attach drawing/specs
C1 | Appliance Cabinet (bifold) | Y | Provide hardware spec
C2 | Tall 2 Door | Y | All adjustable
C3 | Tall 1 Door LH | Y | All adjustable. Provide drawing, plan view
C4 | Tall 1 Door RH | Y | All adjustable. Provide drawing, plan view
C5 | Pantry 1 Door Cnr45 LH | Y | All adjustable. Provide drawing, plan view
| Pantry 1 Door Cnr45 RH | Y | All adjustable. Provide drawing, plan view
-- | Pantry 1 Door Cnr45 Walkin LH | Y | All adjustable. Provide drawing, plan view
C1 | Pantry 1 Door Cnr45 Walkin RH | Y | All adjustable. Provide drawing, plan view
C2 | Pantry 2 Door Cnr90 LH | Y | All adjustable. Provide drawing, plan view
C3 | Pantry 2 Door Cnr90 RH | Y | All adjustable. Provide drawing, plan view
C4 | Pantry 2 Door Cnr90 Walkin LH | Y | All adjustable. Provide drawing, plan view
C5 | Pantry 2 Door Cnr90 Walkin RH | Y | All adjustable. Provide drawing, plan view
16 Carcass White | Tall Blind (Door on Left) - Blind hinges | Y | All adjustable. Provide door/fix panel size
18 Raw (subs) | Tall Blind (Door on Right) - Blind hinges | Y | All adjustable. Provide door/fix panel size
3 Raw (temps) | Tall Blind (Door on Left) w. Mullion - Std hinges | Y | All adjustable. Provide door/fix panel size
| Tall Blind (Door on Right) w. Mullion - Std hinges | Y | All adjustable. Provide door/fix panel size
| Fpull - Base 2 Door | N - Vert. Front | Vertical front rail. Provide gaps/cutout info
| Fpull - Base 1 Door LH | N - Vert. Front | Vertical front rail. Provide gaps/cutout info
Qty | Fpull - Base 1 Door RH | N - Vert. Front | Vertical front rail. Provide gaps/cutout info
-- | Fpull - Base 2 Door Sink | N - Vert. Front | Vertical front rail. Provide gaps/cutout info
1 | Fpull - Base 1 Door LH Sink | N - Vert. Front | Vertical front rail. Provide gaps/cutout info
2 | Fpull - Base 1 Door RH Sink | N - Vert. Front | Vertical front rail. Provide gaps/cutout info
3 | Fpull - Base 2 Door Cnr90 LH | N - Vert. Front | 16mm void -- attach plan view
4 | Fpull - Base 2 Door Cnr90 RH | N - Vert. Front | 16mm void -- attach plan view
5 | Fpull - Base Blind (1 Door on Left) - Blind hinges | N - Vert. Front | Provide door/fixed panel size
6 | Fpull - Base Blind (1 Door on Right) - Blind hinges | N - Vert. Front | Provide door/fixed panel size
7 | Fpull - Base Blind (1 Door on Left) - Std hinges - Mullion | N - Vert. Front | Provide door/fixed panel size
8 | Fpull - Base Blind (1 Door on Right) - Std hinges - Mullion | N - Vert. Front | Provide door/fixed panel size
9
10
11
12 | Drawers
13 | Select Cabinet | -
14 | Base 1 Drawer | N
15 | Base 2 Drawer | N
16 | Base 3 Drawer | N
17 | Base 4 Drawer | N
18 | Fpull - Base 1 Drawer | N - Vert. Front | Vertical rails. Provide gaps/cutout info
19 | Fpull - Base 2 Drawer | N - Vert. Front | Vertical rails. Provide gaps/cutout info
20 | Fpull - Base 3 Drawer | N - Vert. Front | Vertical rails. Provide gaps/cutout info
| Fpull - Base 4 Drawer | N - Vert. Front | Vertical rails. Provide gaps/cutout info
Pallet
Select Pallet Size
2400 x 1200
1800 x 1200
900 x 1200

## Versions (hidden)
Version | Cabinets | Panels | Other
1.01 | New column: Solid top option for base cabinets | New column: Material thickness e.g. 16, 18 | Codes updates to make our program run better behind the scenes.
1.02 | Added Appliance Cabinet (bifold), top hinged overhead | Grain Direction note added for H
2 | Restructured columns, separated drawers out. Autopopulate cells based on cab selected. Added TC standards and required info, added Job Info tab