## Job Info
Job Details TC: | [5 empty] | Special Instructions for Office
Client Name | Craftstyle cabinets
Phone | 409351551
Email | craftstylecabinets@gmail.com
Job Name | Cam Kitchen
Date Ordered | 2024-08-07
Date Required | asap
Carcass
Carcass Material |  | Other:
Carcass Edge Colour |  | Other:
Wrap Cabinets Individually
Other Materials | Supplier | Colour/Name | Finish | Thickness | Client Supply
Material 1 (C1)
Material 2 (C2)
Material 3 (C3)
Material 4 (C4)
Material 5 (C5)
Cabinet Requirements & Drilling -- Note: TC Std Construction (Back inside ends, Back over Top & Base) | [5 empty] | Special Instructions for Design
Carcass Construction type: |  | -----------------------------------------------------------------Other:
Hinge Type: |  | ---------------------------------------------------------Other:
Drill Hinge Cups:
Std hinge Pos: |  | ------------------------------------------------------------Other:
Drawer Type 1: |  | --------------------------------------------------------Other:
Drawer Type 2: |  | ----------------------------------Other:
Drill Drawer Fronts:
Drill for Adjustable Legs:
Door Gaps: Base: |  | --------------------------------------------Other:
Door Gaps: Upper/Tall: |  | ----------------------------------------------Other:
Base Fingerpull: |  | ----------------------------------------Other:
Hardware Supply (tick as required)
Supply All hardware
Supply Hinges
Supply Drawers
Supply Adj Legs
Supply Bin
Other:
Packing/Release Info
Delivery Required |  | Adress: | 26 Industrial circuit, Cranbourne West
Wrap & Strap Pallet
Pallet Size (select) | 2400 x 1200
Yes
Yes
Yes
16 White HMR (texure)
White Stp
Blum Inserta
100T/100B
Blum Antaro
Hettich Side Mount Ball Bearing
T:3 B:0 L/R:1.5, V/Hz:2
T:0 B:0 L/R:1.5, V/Hz:2
30 gap/ 30 lip (60 cutout)
Phone: 9913 9980
Orders and enquiries: sales@tradecabinets.com.au
Yes
TC Std
Version 2.01 13/8/2020

## Cabinets
Cabinets |  | # cabinets: | 0 |  |  |  | Carcass is 16mm MR White Mel (texture finish) unless specified otherwise ** All dimensions in mm **
Send order to sales@tradecabinets.com.au Version 2.01 13/8 2020
Cab # | Room/Group | Cabinet | Qty | Cab. Dimensions Depth = CARCASS |  |  |  |  | Shelves | Solid Top? | Face Material | Door Size |  | Hinge Position (3, 4, 5 from top) |  |  |  |  | Notes 1 | Notes 2 | Notes 3
|  |  |  | H | W | D | D End 1 | D End 2 | Qty |  |  | H | W | 1 Top | 2 Bot. | 3 | 4 | 5
1 |  | Select Cabinet | -- | [5 empty] | -- | - | --
2 |  | Select Cabinet | -- | [5 empty] | -- | - | --
3 |  | Select Cabinet | -- | [5 empty] | -- | - | --
4 |  | Select Cabinet | -- | [5 empty] | -- | - | --
5 |  | Select Cabinet | -- | [5 empty] | -- | - | --
6 |  | Select Cabinet | -- | [5 empty] | -- | - | --
7 |  | Select Cabinet | -- | [5 empty] | -- | - | --
8 |  | Select Cabinet | -- | [5 empty] | -- | - | --
9 |  | Select Cabinet | -- | [5 empty] | -- | - | --
10 |  | Select Cabinet | -- | [5 empty] | -- | - | --
11 |  | Select Cabinet | -- | [5 empty] | -- | - | --
12 |  | Select Cabinet | -- | [5 empty] | -- | - | --
13 |  | Select Cabinet | -- | [5 empty] | -- | - | --
14 |  | Select Cabinet | -- | [5 empty] | -- | - | --
15 |  | Select Cabinet | -- | [5 empty] | -- | - | --
16 |  | Select Cabinet | -- | [5 empty] | -- | - | --
17 |  | Select Cabinet | -- | [5 empty] | -- | - | --
18 |  | Select Cabinet | -- | [5 empty] | -- | - | --
19 |  | Select Cabinet | -- | [5 empty] | -- | - | --
20 |  | Select Cabinet | -- | [5 empty] | -- | - | --
21 |  | Select Cabinet | -- | [5 empty] | -- | - | --
22 |  | Select Cabinet | -- | [5 empty] | -- | - | --
23 |  | Select Cabinet | -- | [5 empty] | -- | - | --
24 |  | Select Cabinet | -- | [5 empty] | -- | - | --
25 |  | Select Cabinet | -- | [5 empty] | -- | - | --
DRAWERS
Cab # | Room/Group | Cabinet | Qty | Cab. Dimensions D = CARCASS |  |  | Solid Top? | Face Material | Drw Front Width/Height (mm) If eq. put 'EQ' in height and we will work out based on specified gaps |  |  |  |  | Drw Box Heights (mm) |  |  |  | Drw Box Depth (mm) | Notes 1 | Notes 2 | Notes 3
|  |  |  | H | W | D |  |  | Width | H1 (Top) | H2 | H3 | H4 | H1 (Top) | H2 | H3 | H4
1 |  | Select Cabinet | -- |  |  |  | - | --
2 |  | Select Cabinet | -- |  |  |  | -- | --
3 |  | Select Cabinet | -- |  |  |  | -- | --
4 |  | Select Cabinet | -- |  |  |  | -- | --
5 |  | Select Cabinet | -- |  |  |  | -- | --
6 |  | Select Cabinet | -- |  |  |  | -- | --
7 |  | Select Cabinet | -- |  |  |  | -- | --
8 |  | Select Cabinet | -- |  |  |  | -- | --
9 |  | Select Cabinet | -- |  |  |  | -- | --
10 |  | Select Cabinet | -- |  |  |  | -- | --
11 |  | Select Cabinet | -- |  |  |  | -- | --
12 |  | Select Cabinet | -- |  |  |  | -- | --
13 |  | Select Cabinet | -- |  |  |  | -- | --
14 |  | Select Cabinet | -- |  |  |  | -- | --
15 |  | Select Cabinet | -- |  |  |  | -- | --

## Panels
Panels
|  |  | total panels: | 203 | ** All dimensions in mm ** | [7 empty] | Version 2.01 13/8/2020
Panel # | Room/Group if applicable | Material Specify C1, C2, C3, etc. in cover sheet | Panel | Qty | H (mm) Grain runs with H | W (mm) | Thickness (mm) | Hinge Pos. (mm) (3, 4, 5 from top) |  |  |  |  | Notes
[8 empty] | 1 Top | 2 Bot. | 3 | 4 | 5
1 | 1 sp | -- | Panel - Edge 1Long | 20 | 760 | 575
2 | 1 b | -- | Panel - Edge 1Short | 2 | 367 | 575
3 | 1 r | -- | Panel - Edge 1Long | 2 | 367 | 63
4 | 1 bk | -- | Panel - No Edge | 2 | 367 | 743
5 | 2 b | -- | Panel - Edge 1Long | 1 | 967 | 575
6 | 2 r | -- | Panel - Edge 1Long | 1 | 967 | 63
7 | 2 bk | -- | Panel - No Edge | 1 | 967 | 743
8 | 2 ds | -- | Panel - Edge 1Long | 2 | 490 | 180
9 | 2 fb | -- | Panel - Edge 1Long | 2 | 925 | 152
10 | 2 ds | -- | Panel - Edge 1Long | 2 | 490 | 157
11 | 2 fb | -- | Panel - Edge 1Long | 2 | 925 | 129
12 | 2 dwb | -- | Panel - No Edge | 2 | 925 | 490
13 | 3 b | -- | Panel - Edge 1Long | 2 | 750 | 575
14 | 3 r | -- | Panel - Edge 1Long | 2 | 750 | 63
15 | 3 bk | -- | Panel - No Edge | 2 | 750 | 743
16 | 3 ds | -- | Panel - Edge 1Long | 8 | 540 | 180
17 | 3 fb | -- | Panel - Edge 1Long | 4 | 708 | 152
18 | 3 ds | -- | Panel - Edge 1Long | 8 | 540 | 157
19 | 3 fb | -- | Panel - Edge 1Long | 4 | 708 | 129
20 | 3 ds | -- | Panel - Edge 1Long | 8 | 540 | 126
21 | 3 fb | -- | Panel - Edge 1Long | 4 | 708 | 98
22 | 3 dwb | -- | Panel - No Edge | 6 | 708 | 540
23 | 4 sp | -- | Panel - Edge 1Long | 6 | 760 | 228
24 | 4 b | -- | Panel - Edge 1Long | 3 | 1157 | 228
25 | 4 r | -- | Panel - Edge 1Long | 3 | 1157 | 63
26 | 4 bk | -- | Panel - No Edge | 3 | 1157 | 743
27 | 4 sh | -- | Panel - Edge 1Long | 3 | 1155 | 210
28 | 5 sp | -- | Panel - Edge 1Long | 10 | 760 | 630
29 | 5 b | -- | Panel - Edge 1Long | 4 | 787 | 630
30 | 5 r | -- | Panel - Edge 1Long | 4 | 787 | 63
31 | 5 bk | -- | Panel - No Edge | 4 | 787 | 743
32 | 5 ds | -- | Panel - Edge 1Long | 8 | 590 | 180
33 | 5 fb | -- | Panel - Edge 1Long | 8 | 745 | 152
34 | 5 ds | -- | Panel - Edge 1Long | 6 | 590 | 157
35 | 5 fb | -- | Panel - Edge 1Long | 6 | 745 | 129
36 | 5 ds | -- | Panel - Edge 1Long | 6 | 590 | 126
37 | 5 fb | -- | Panel - Edge 1Long | 6 | 745 | 98
38 | 5 dwb | -- | Panel - No Edge | 11 | 745 | 590
39 | 5 ds | -- | Panel - Edge 1Long | 2 | 590 | 375
40 | 5 fb | -- | Panel - Edge 1Long | 2 | 745 | 347
41 | 6 b | -- | Panel - Edge 1Long | 1 | 867 | 630
42 | 6 r | -- | Panel - Edge 1Long | 2 | 867 | 63
43 | 6 r | -- | Panel - Edge 1Long | 2 | 867 | 48
44 | 7 sp | -- | Panel - Edge 1Long | 1 | 1884 | 605
45 | 7 sp | -- | Panel - Edge 1Long 1Short | 4 | 1065 | 605
46 | 7 tb | -- | Panel - Edge 1Short | 2 | 583 | 605
47 | 7 sh | -- | Panel - Edge 1Long | 3 | 581 | 580
48 | 7 bk | -- | Panel - No Edge | 1 | 1032 | 583
49 | 8 tb | -- | Panel - Edge 1Long | 2 | 871 | 605
50 | 8 sh | -- | Panel - Edge 1Long | 3 | 869 | 580
51 | 8 bk | -- | Panel - No Edge | 1 | 871 | 1032
52 | 9 sp | -- | Panel - Edge 1Long | 6 | 1364 | 372
53 | 9 tb | -- | Panel - Edge 1Long | 4 | 787 | 372
54 | 9 sh | -- | Panel - Edge 1Long | 6 | 785 | 345
55 | 9 bk | -- | Panel - No Edge | 2 | 1331 | 787
56 | 10 tb | -- | Panel - Edge 1Long | 2 | 867 | 372
57 | 10 fix | -- | Panel - Edge 1Long | 1 | 867 | 355
58 | 10 sh | -- | Panel - Edge 1Long | 2 | 865 | 345
59 | 10 bk | -- | Panel - No Edge | 1 | 867 | 1331
60 | 11 sp | -- | Panel - Edge 1Long | 2 | 768 | 575
61 | 11 sp | -- | Panel - Edge 1Long | 2 | 2080 | 575
62 | 11 tb | -- | Panel - Edge 1Long | 4 | 1151 | 575
63 | 11 sh | -- | Panel - No Edge | 8 | 1160 | 575
64 | 11 fil | -- | Panel - No Edge | 4 | 751 | 35
65 | 11 div | -- | Panel - Edge 1Long | 2 | 751 | 533
66 | 11 df | -- | Panel - Edge All Round | 2 | 1080 | 200
67 | 11 ds | -- | Panel - Edge 1Long | 4 | 490 | 158
68 | 11 fb | -- | Panel - Edge 1Long | 4 | 1006 | 130
69 | 11 dwb | -- | Panel - No Edge | 2 | 1006 | 490
70 | 11 bk | -- | Panel - No Edge | 1 | 751 | 1151
71 | 11 bk | -- | Panel - No Edge | 1 | 2031 | 1151
72 | cd | -- | Panel - Edge 1Long | 5 | 680 | 575
73 | cd | -- | Panel - Edge 1Long | 5 | 680 | 63
74 | cd | -- | Panel - No Edge | 5 | 680 | 743
75 | cd ds | -- | Panel - Edge 1Long | 10 | 540 | 245
76 | cd fb | -- | Panel - Edge 1Long | 10 | 638 | 217
77 | cd ds | -- | Panel - Edge 1Long | 10 | 540 | 310
78 | cd fb | -- | Panel - Edge 1Long | 10 | 638 | 282
79 | cd dwb | -- | Panel - No Edge | 10 | 638 | 540
80 | hk | -- | Panel - No Edge | 1 | 1323 | 973 | [6 empty] | corner shelf see cutouts on attachment
81 | hk | -- | Panel - No Edge | 1 | 1305 | 955 | [6 empty] | corner shelf see cutouts on attachment
82 | hk | -- | Panel - No Edge | 2 | 744 | 763 | [6 empty] | corner shelf see cutouts on attachment
83 | hk | -- | Panel - No Edge | 2 | 726 | 745 | [6 empty] | corner shelf see cutouts on attachment
84 | cmbe | -- | Panel - Edge 1Long | 4 | 305 | 292
85 | cmbe | -- | Panel - Edge 1Long | 2 | 787 | 292
86 | cmbe | -- | Panel - Edge 1Long | 2 | 787 | 63
87 | cmbe | -- | Panel - No Edge | 2 | 787 | 288
88 | cmbe | -- | Panel - Edge 1Long | 4 | 240 | 190
89 | cmbe | -- | Panel - Edge 1Long | 4 | 745 | 162
90 | cmbe | -- | Panel - No Edge | 2 | 745 | 240
91 | cf sp | -- | Panel - Edge 1Short | 12 | 350 | 575
92 | cf b | -- | Panel - Edge 1Long | 6 | 636 | 575
93 | cf r | -- | Panel - Edge 1Long | 6 | 636 | 63
94 | cf bk | -- | Panel - No Edge | 6 | 636 | 333
95 | cf ds | -- | Panel - Edge 1Long | 12 | 540 | 245
96 | cf fb | -- | Panel - Edge 1Long | 12 | 594 | 217
97 | cf dwb | -- | Panel - No Edge | 6 | 594 | 540
98 | c knette | -- | Panel - Edge 1Long | 6 | 760 | 575
99 | c knette | -- | Panel - Edge 1Long | 1 | 767 | 575
100 | c knette | -- | Panel - Edge 1Long | 1 | 767 | 63
101 | c knette | -- | Panel - No Edge | 1 | 767 | 743
102 | c knette | -- | Panel - Edge 1Long | 1 | 765 | 550
103 | c knette | -- | Panel - Edge 1Short | 1 | 517 | 575
104 | c knette | -- | Panel - Edge 1Long | 1 | 517 | 63
105 | c knette | -- | Panel - No Edge | 1 | 517 | 743
106 | c kin fb | -- | Panel - Edge 1Long | 2 | 475 | 152
107 | c kin fb | -- | Panel - Edge 1Long | 2 | 475 | 129
108 | c kin fb | -- | Panel - Edge 1Long | 2 | 475 | 98
109 | c kin dwb | -- | Panel - No Edge | 3 | 475 | 540
110 | c kitn b | -- | Panel - Edge 1Long | 1 | 986 | 575
111 | c kitn r | -- | Panel - Edge 1Long | 1 | 986 | 63
112 | c kitn bk | -- | Panel - No Edge | 1 | 986 | 743
113 | c kin fb | -- | Panel - Edge 1Long | 2 | 944 | 152
114 | c kin fb | -- | Panel - Edge 1Long | 2 | 944 | 129
115 | c kin fb | -- | Panel - Edge 1Long | 2 | 944 | 98
116 | c kin dwb | -- | Panel - No Edge | 3 | 944 | 540
117 |  | -- | Select Panel | --
118 |  | -- | Select Panel | --
119 |  | -- | Select Panel | --

## TC standards AND Required info
Base, Tall, Wall
Base 2 Door
Base 1 Door LH
Base 1 Door RH
Base 2 Door Sink | Vertical rail
Base 1 Door LH Sink | Vertical rail
Base 1 Door RH Sink | Vertical rail
UBO | 600H between equal fillers. 1 fix-shelf 25up. Cutout in base & fix
Base Open | Carcass out of face material
Base 2 Door Cnr90 LH | 16mm void -- attach plan view
Base 2 Door Cnr90 RH | 16mm void -- attach plan view
Base Blind (1 Door on Left) - Blind hinges | Provide door/fixed panel size
Base Blind (1 Door on Right) - Blind hinges | Provide door/fixed panel size
Base Blind (1 Door on Left) - Std hinges - Mullion | Provide door/fixed panel size
Base Blind (1 Door on Right) - Std hinges - Mullion | Provide door/fixed panel size
Upper 2 Door
Upper 1 Door LH
Upper 1 Door RH
Upper 1 Door Top Hinge | 100/100 in from L/R
Upper Open | Carcass out of face material
Upper 2 Door Cnr90 LH | 16mm void -- attach plan view
Upper 2 Door Cnr90 RH | 16mm void -- attach plan view
Rhood Void Fix Shelves | Attach drawing/specs
Rhood Void Adj shelves | Attach drawing/specs
Rhood Chute Fix Shelves | Attach drawing/specs
Rhood Chute Adj Shelves | Attach drawing/specs
Appliance Cabinet (bifold) | Provide hardware spec
Tall 2 Door | All adjustable
Tall 1 Door LH | All adjustable. Provide drawing, plan view
Tall 1 Door RH | All adjustable. Provide drawing, plan view
Pantry 1 Door Cnr45 LH | All adjustable. Provide drawing, plan view
Pantry 1 Door Cnr45 RH | All adjustable. Provide drawing, plan view
Pantry 1 Door Cnr45 Walkin LH | All adjustable. Provide drawing, plan view
Pantry 1 Door Cnr45 Walkin RH | All adjustable. Provide drawing, plan view
Pantry 2 Door Cnr90 LH | All adjustable. Provide drawing, plan view
Pantry 2 Door Cnr90 RH | All adjustable. Provide drawing, plan view
Pantry 2 Door Cnr90 Walkin LH | All adjustable. Provide drawing, plan view
Pantry 2 Door Cnr90 Walkin RH | All adjustable. Provide drawing, plan view
Tall Blind (Door on Left) - Blind hinges | All adjustable. Provide door/fix panel size
Tall Blind (Door on Right) - Blind hinges | All adjustable. Provide door/fix panel size
Tall Blind (Door on Left) w. Mullion - Std hinges | All adjustable. Provide door/fix panel size
Tall Blind (Door on Right) w. Mullion - Std hinges | All adjustable. Provide door/fix panel size
Fpull - Base 2 Door | Vertical rail. Provide gaps/cutout info
Fpull - Base 1 Door LH | Vertical rail. Provide gaps/cutout info
Fpull - Base 1 Door RH | Vertical rail. Provide gaps/cutout info
Fpull - Base 2 Door Sink | Vertical rail. Provide gaps/cutout info
Fpull - Base 1 Door LH Sink | Vertical rail. Provide gaps/cutout info
Fpull - Base 1 Door RH Sink | Vertical rail. Provide gaps/cutout info
F-pull - Base 2 Door Cnr90 LH | 16mm void -- attach plan view
Fpull - Base 2 Door Cnr90 RH | 16mm void -- attach plan view
Fpull - Base Blind (1 Door on Left) - Blind hinges | Provide door/fixed panel size
Fpull - Base Blind (1 Door on Right) - Blind hinges | Provide door/fixed panel size
Fpull - Base Blind (1 Door on Left) - Std hinges - Mullion | Provide door/fixed panel size
Fpull - Base Blind (1 Door on Right) - Std hinges - Mullion | Provide door/fixed panel size
Drawers
Base 1 Drawer
Base 2 Drawer
Base 3 Drawer
Base 4 Drawer
Fpull - Base 1 Drawer | Vertical rails. Provide gaps/cutout info
Fpull - Base 2 Drawer | Vertical rails. Provide gaps/cutout info
Fpull - Base 3 Drawer | Vertical rails. Provide gaps/cutout info
Fpull - Base 4 Drawer | Vertical rails. Provide gaps/cutout info

## Codes
Panels & Doors | Base, Tall, Wall | Solid top | TC Standards
Select Panel | Select Cabinet | -
Panel - No Edge | Base 2 Door | N
Panel - Edge All Round | Base 1 Door LH | N | --
Panel - Edge 1Long | Base 1 Door RH | N | --
Panel - Edge 1Short | Base 2 Door Sink | N - Vert. Front | Vertical front rail
Panel - Edge 2Long | Base 1 Door LH Sink | N - Vert. Front | Vertical front rail
Panel - Edge 2Short | Base 1 Door RH Sink | N - Vert. Front | Vertical front rail
Panel - Edge 1Long 1Short | UBO | N | 600H between equal fillers. 1 fix-shelf 25up. Cutout in base & fix
Panel - Edge 1Long 2Short | Base Open | Y | Carcass out of face material
Panel - L-Shape Filler | Base 2 Door Cnr90 LH | N | 16mm void -- attach plan view
Door only LH | Base 2 Door Cnr90 RH | N | 16mm void -- attach plan view
Door only RH | Base Blind (1 Door on Left) - Blind hinges | N | Provide door/fixed panel size
Door Pair LR | Base Blind (1 Door on Right) - Blind hinges | N | Provide door/fixed panel size
Door Pair Cnr90 LH | Base Blind (1 Door on Left) - Std hinges - Mullion | N | Provide door/fixed panel size
Door Pair Cnr90 RH | Base Blind (1 Door on Right) - Std hinges - Mullion | N | Provide door/fixed panel size
Drawer Front | Upper 2 Door | Y | --
| Upper 1 Door LH | Y | --
| Upper 1 Door RH | Y | --
| Upper 1 Door Top Hinge | Y | 100/100 in from L/R
| Upper Open | Y | Carcass out of face material
-- | Upper 2 Door Cnr90 LH | Y | 16mm void -- attach plan view
y | Upper 2 Door Cnr90 RH | Y | 16mm void -- attach plan view
n | Rhood Void Fix Shelves | Y | Attach drawing/specs
| Rhood Void Adj shelves | Y | Attach drawing/specs
-- | Rhood Chute Fix Shelves | Y | Attach drawing/specs
Carcass Only | Rhood Chute Adj Shelves | Y | Attach drawing/specs
C1 | Appliance Cabinet (bifold) | Y | Provide hardware spec
C2 | Tall 2 Door | Y | All adjustable
C3 | Tall 1 Door LH | Y | All adjustable. Provide drawing, plan view
C4 | Tall 1 Door RH | Y | All adjustable. Provide drawing, plan view
C5 | Pantry 1 Door Cnr45 LH | Y | All adjustable. Provide drawing, plan view
| Pantry 1 Door Cnr45 RH | Y | All adjustable. Provide drawing, plan view
-- | Pantry 1 Door Cnr45 Walkin LH | Y | All adjustable. Provide drawing, plan view
C1 | Pantry 1 Door Cnr45 Walkin RH | Y | All adjustable. Provide drawing, plan view
C2 | Pantry 2 Door Cnr90 LH | Y | All adjustable. Provide drawing, plan view
C3 | Pantry 2 Door Cnr90 RH | Y | All adjustable. Provide drawing, plan view
C4 | Pantry 2 Door Cnr90 Walkin LH | Y | All adjustable. Provide drawing, plan view
C5 | Pantry 2 Door Cnr90 Walkin RH | Y | All adjustable. Provide drawing, plan view
16 Carcass White | Tall Blind (Door on Left) - Blind hinges | Y | All adjustable. Provide door/fix panel size
18 Raw (subs) | Tall Blind (Door on Right) - Blind hinges | Y | All adjustable. Provide door/fix panel size
3 Raw (temps) | Tall Blind (Door on Left) w. Mullion - Std hinges | Y | All adjustable. Provide door/fix panel size
| Tall Blind (Door on Right) w. Mullion - Std hinges | Y | All adjustable. Provide door/fix panel size
| Fpull - Base 2 Door | N - Vert. Front | Vertical front rail. Provide gaps/cutout info
| Fpull - Base 1 Door LH | N - Vert. Front | Vertical front rail. Provide gaps/cutout info
Qty | Fpull - Base 1 Door RH | N - Vert. Front | Vertical front rail. Provide gaps/cutout info
-- | Fpull - Base 2 Door Sink | N - Vert. Front | Vertical front rail. Provide gaps/cutout info
1 | Fpull - Base 1 Door LH Sink | N - Vert. Front | Vertical front rail. Provide gaps/cutout info
2 | Fpull - Base 1 Door RH Sink | N - Vert. Front | Vertical front rail. Provide gaps/cutout info
3 | Fpull - Base 2 Door Cnr90 LH | N - Vert. Front | 16mm void -- attach plan view
4 | Fpull - Base 2 Door Cnr90 RH | N - Vert. Front | 16mm void -- attach plan view
5 | Fpull - Base Blind (1 Door on Left) - Blind hinges | N - Vert. Front | Provide door/fixed panel size
6 | Fpull - Base Blind (1 Door on Right) - Blind hinges | N - Vert. Front | Provide door/fixed panel size
7 | Fpull - Base Blind (1 Door on Left) - Std hinges - Mullion | N - Vert. Front | Provide door/fixed panel size
8 | Fpull - Base Blind (1 Door on Right) - Std hinges - Mullion | N - Vert. Front | Provide door/fixed panel size
9
10
11
12 | Drawers
13 | Select Cabinet | -
14 | Base 1 Drawer | N
15 | Base 2 Drawer | N
16 | Base 3 Drawer | N
17 | Base 4 Drawer | N
18 | Fpull - Base 1 Drawer | N - Vert. Front | Vertical rails. Provide gaps/cutout info
19 | Fpull - Base 2 Drawer | N - Vert. Front | Vertical rails. Provide gaps/cutout info
20 | Fpull - Base 3 Drawer | N - Vert. Front | Vertical rails. Provide gaps/cutout info
| Fpull - Base 4 Drawer | N - Vert. Front | Vertical rails. Provide gaps/cutout info
Pallet
Select Pallet Size
2400 x 1200
1800 x 1200
900 x 1200

## Versions (hidden)
Version | Cabinets | Panels | Other
1.01 | New column: Solid top option for base cabinets | New column: Material thickness e.g. 16, 18 | Codes updates to make our program run better behind the scenes.
1.02 | Added Appliance Cabinet (bifold), top hinged overhead | Grain Direction note added for H
2 | Restructured columns, separated drawers out. Autopopulate cells based on cab selected. Added TC standards and required info, added Job Info tab