## Job Info
Job Details TC: | [5 empty] | Special Instructions for Office
Client Name | Craftstyle Cabinets
Phone | 409351551
Email | craftstylecabinets@gmail.com
Job Name | Aston White Smooth
Date Ordered | 2024-08-13
Date Required | asap
Carcass
Carcass Material |  | Other: | Polytec Aston White Smooth 18mm
Carcass Edge Colour |  | Other: | 1mm edgetape
Wrap Cabinets Individually
Other Materials | Supplier | Colour/Name | Finish | Thickness | Client Supply
Material 1 (C1) | Polytec | Aston White | Smooth | 18
Material 2 (C2)
Material 3 (C3)
Material 4 (C4)
Material 5 (C5)
Cabinet Requirements & Drilling -- Note: TC Std Construction (Back inside ends, Back over Top & Base) | [5 empty] | Special Instructions for Design
Carcass Construction type: |  | -----------------------------------------------------------------Other:
Hinge Type: |  | ---------------------------------------------------------Other:
Drill Hinge Cups:
Std hinge Pos: |  | ------------------------------------------------------------Other:
Drawer Type 1: |  | --------------------------------------------------------Other:
Drawer Type 2: |  | ----------------------------------Other:
Drill Drawer Fronts:
Drill for Adjustable Legs:
Door Gaps: Base: |  | --------------------------------------------Other:
Door Gaps: Upper/Tall: |  | ----------------------------------------------Other:
Base Fingerpull: |  | ----------------------------------------Other:
Hardware Supply (tick as required)
Supply All hardware
Supply Hinges
Supply Drawers
Supply Adj Legs
Supply Bin
Other:
Packing/Release Info
Delivery Required |  | Adress: | 26 Industrial Circuit, Cranbourne West
Wrap & Strap Pallet
Pallet Size (select) | 2400 x 1200
Yes
Yes
Yes
16 White HMR (texure)
White Stp
Blum Inserta
100T/100B
Blum Antaro
Hettich Side Mount Ball Bearing
T:3 B:0 L/R:1.5, V/Hz:2
T:0 B:0 L/R:1.5, V/Hz:2
30 gap/ 30 lip (60 cutout)
Phone: 9913 9980
Orders and enquiries: sales@tradecabinets.com.au
Yes
TC Std
Version 2.01 13/8/2020

## Cabinets
Cabinets |  | # cabinets: | 0 |  |  |  | Carcass is 16mm MR White Mel (texture finish) unless specified otherwise ** All dimensions in mm **
Send order to sales@tradecabinets.com.au Version 2.01 13/8 2020
Cab # | Room/Group | Cabinet | Qty | Cab. Dimensions Depth = CARCASS |  |  |  |  | Shelves | Solid Top? | Face Material | Door Size |  | Hinge Position (3, 4, 5 from top) |  |  |  |  | Notes 1 | Notes 2 | Notes 3
|  |  |  | H | W | D | D End 1 | D End 2 | Qty |  |  | H | W | 1 Top | 2 Bot. | 3 | 4 | 5
1 |  | Select Cabinet | -- | [5 empty] | -- | - | --
2 |  | Select Cabinet | -- | [5 empty] | -- | - | --
3 |  | Select Cabinet | -- | [5 empty] | -- | - | --
4 |  | Select Cabinet | -- | [5 empty] | -- | - | --
5 |  | Select Cabinet | -- | [5 empty] | -- | - | --
6 |  | Select Cabinet | -- | [5 empty] | -- | - | --
7 |  | Select Cabinet | -- | [5 empty] | -- | - | --
8 |  | Select Cabinet | -- | [5 empty] | -- | - | --
9 |  | Select Cabinet | -- | [5 empty] | -- | - | --
10 |  | Select Cabinet | -- | [5 empty] | -- | - | --
11 |  | Select Cabinet | -- | [5 empty] | -- | - | --
12 |  | Select Cabinet | -- | [5 empty] | -- | - | --
13 |  | Select Cabinet | -- | [5 empty] | -- | - | --
14 |  | Select Cabinet | -- | [5 empty] | -- | - | --
15 |  | Select Cabinet | -- | [5 empty] | -- | - | --
16 |  | Select Cabinet | -- | [5 empty] | -- | - | --
17 |  | Select Cabinet | -- | [5 empty] | -- | - | --
18 |  | Select Cabinet | -- | [5 empty] | -- | - | --
19 |  | Select Cabinet | -- | [5 empty] | -- | - | --
20 |  | Select Cabinet | -- | [5 empty] | -- | - | --
21 |  | Select Cabinet | -- | [5 empty] | -- | - | --
22 |  | Select Cabinet | -- | [5 empty] | -- | - | --
23 |  | Select Cabinet | -- | [5 empty] | -- | - | --
24 |  | Select Cabinet | -- | [5 empty] | -- | - | --
25 |  | Select Cabinet | -- | [5 empty] | -- | - | --
DRAWERS
Cab # | Room/Group | Cabinet | Qty | Cab. Dimensions D = CARCASS |  |  | Solid Top? | Face Material | Drw Front Width/Height (mm) If eq. put 'EQ' in height and we will work out based on specified gaps |  |  |  |  | Drw Box Heights (mm) |  |  |  | Drw Box Depth (mm) | Notes 1 | Notes 2 | Notes 3
|  |  |  | H | W | D |  |  | Width | H1 (Top) | H2 | H3 | H4 | H1 (Top) | H2 | H3 | H4
1 |  | Select Cabinet | -- |  |  |  | - | --
2 |  | Select Cabinet | -- |  |  |  | -- | --
3 |  | Select Cabinet | -- |  |  |  | -- | --
4 |  | Select Cabinet | -- |  |  |  | -- | --
5 |  | Select Cabinet | -- |  |  |  | -- | --
6 |  | Select Cabinet | -- |  |  |  | -- | --
7 |  | Select Cabinet | -- |  |  |  | -- | --
8 |  | Select Cabinet | -- |  |  |  | -- | --
9 |  | Select Cabinet | -- |  |  |  | -- | --
10 |  | Select Cabinet | -- |  |  |  | -- | --
11 |  | Select Cabinet | -- |  |  |  | -- | --
12 |  | Select Cabinet | -- |  |  |  | -- | --
13 |  | Select Cabinet | -- |  |  |  | -- | --
14 |  | Select Cabinet | -- |  |  |  | -- | --
15 |  | Select Cabinet | -- |  |  |  | -- | --

## Panels
Panels
|  |  | total panels: | 85 | ** All dimensions in mm ** | [7 empty] | Version 2.01 13/8/2020
Panel # | Room/Group if applicable | Material Specify C1, C2, C3, etc. in cover sheet | Panel | Qty | H (mm) Grain runs with H | W (mm) | Thickness (mm) | Hinge Pos. (mm) (3, 4, 5 from top) |  |  |  |  | Notes
[8 empty] | 1 Top | 2 Bot. | 3 | 4 | 5
1 | L1 SP | C1 | Panel - Edge 1Long 2Short | 1 | 730 | 600
2 | L1 DF | C1 | Panel - Edge All Round | 4 | 965 | 350
3 | L1 FP | C1 | Panel - Edge 1Long | 2 | 2600 | 90
4 | L2 SP | C1 | Panel - Edge 1Long 2Short | 1 | 2580 | 605
5 | L1&2 FIL | C1 | Panel - No Edge | 2 | 2580 | 90
6 | L2 KICK | C1 | Panel - No Edge | 2 | 2000 | 100
7 | L2&3 D | C1 | Panel - Edge All Round | 4 | 2580 | 598
8 | L2&3 KICK | C1 | Panel - No Edge | 2 | 2500 | 100
9 | L4 FP | C1 | Panel - Edge 1Long | 2 | 1260 | 90
10 | L4 DF | C1 | Panel - Edge All Round | 2 | 627 | 480
11 | L4 DF | C1 | Panel - Edge All Round | 2 | 627 | 120
12 | L5 DIV | C1 | Panel - Edge 1Long | 1 | 870 | 600
13 | L5 B | C1 | Panel - Edge 1Long | 1 | 1260 | 600
14 | L5 DOOR | C1 | Panel - Edge All Round | 2 | 1010 | 627
15 | L6 SP | C1 | Panel - Edge 1Long | 2 | 2580 | 690
16 | L6 B | C1 | Panel - Edge 1Short | 1 | 620 | 690
17 | L6 BOT | C1 | Panel - Edge 1Long | 1 | 621 | 600
18 | L6 D | C1 | Panel - Edge All Round | 1 | 582 | 617
19 | L7 DF | C1 | Panel - Edge All Round | 4 | 592.5 | 223
20 | L7 FP | C1 | Panel - Edge 1Long | 3 | 1300 | 90
21 | L7 SP | C1 | Panel - Edge 1Long 2Short | 1 | 760 | 635
22 | L8 SP | C1 | Panel - Edge 1Long | 1 | 460 | 90
23 | L8 FP | C1 | Panel - Edge 1Long | 2 | 690 | 90
24 | L8 DF | C1 | Panel - Edge All Round | 1 | 684 | 223
25 | L8 DF | C1 | Panel - Edge All Round | 1 | 684 | 177
26 | L9 SP | C1 | Panel - Edge 1Long 2Short | 1 | 760 | 600
27 | L9 FIL | C1 | Panel - Edge 1Long | 4 | 760 | 90
28 | L9 KICK | C1 | Panel - No Edge | 1 | 2400 | 100
29 | L9 DF | C1 | Panel - Edge All Round | 3 | 931 | 223
30 | L10 | C1 | Panel - Edge All Round | 4 | 1010 | 448.5
31 | L10 B | C1 | Panel - Edge 1Long | 1 | 1840 | 367
32 | L10 FIL | C1 | Panel - No Edge | 1 | 1100 | 90
33 | P1 FIL | C1 | Panel - Edge 1Long | 2 | 700 | 90
34 | P1 DF | C1 | Panel - Edge All Round | 1 | 190 | 697
35 | P1 DF | C1 | Panel - Edge All Round | 1 | 220 | 697
36 | P1 DF | C1 | Panel - Edge All Round | 1 | 260 | 697
37 | P2 DF | C1 | Panel - Edge All Round | 1 | 599 | 454
38 | P2 DF | C1 | Panel - Edge All Round | 1 | 599 | 246
39 | P2 FP | C1 | Panel - Edge 1Long | 1 | 604 | 90
40 | P3&4 D | C1 | Panel - Edge All Round | 3 | 730 | 449
41 | P5 FP | C1 | Panel - Edge 1Long | 2 | 960 | 90
42 | P5 DF | C1 | Panel - Edge All Round | 1 | 190 | 957
43 | P5 DF | C1 | Panel - Edge All Round | 1 | 220 | 957
44 | P5 DF | C1 | Panel - Edge All Round | 1 | 260 | 957
45 | p5 kick | C1 | Panel - No Edge | 1 | 2335 | 100
46 | p5 kick | C1 | Panel - No Edge | 1 | 1328 | 100
47 | P5 FIL | C1 | Panel - Edge 1Long | 1 | 2335 | 90
48 | P5 FIL | C1 | Panel - Edge 1Long | 1 | 1328 | 90
49 | p6 fp | C1 | Panel - Edge 1Long | 3 | 922 | 90
50 | p6 df | C1 | Panel - Edge All Round | 1 | 190 | 890
51 | p6 df | C1 | Panel - Edge All Round | 1 | 220 | 890
52 | p6 df | C1 | Panel - Edge All Round | 1 | 260 | 890
53 | p7 sp | C1 | Panel - Edge 1Long | 1 | 2570 | 100
54 | p7 sp | C1 | Panel - Edge 1Long | 1 | 2570 | 600
55 | p7 fp | C1 | Panel - Edge 1Long | 2 | 1200 | 90
56 | p7 kick | C1 | Panel - No Edge | 1 | 2180 | 100
57 | p7 df | C1 | Panel - Edge All Round | 2 | 190 | 596
58 | p7 df | C1 | Panel - Edge All Round | 2 | 220 | 596
59 | p7 df | C1 | Panel - Edge All Round | 2 | 260 | 596
60 | p8 d | C1 | Panel - Edge All Round | 2 | 1240 | 596
61 | p9 d | C1 | Panel - Edge All Round | 2 | 772 | 444
62 | p10 d | C1 | Panel - Edge All Round | 8 | 772 | 450
63 | p10 fil | C1 | Panel - No Edge | 3 | 1500 | 70
64 | k5 fil | C1 | Panel - Edge 1Long | 1 | 697 | 90
65 | k5 fp | C1 | Panel - Edge 1Long | 4 | 1642 | 90
66 | k5 df | C1 | Panel - Edge All Round | 4 | 190 | 818
67 | k5 df | C1 | Panel - Edge All Round | 4 | 220 | 818
68 | k5 df | C1 | Panel - Edge All Round | 4 | 260 | 818
69 | k6 pan | C1 | Panel - Edge All Round | 2 | 896 | 65
70 | k6 fp | C1 | Panel - Edge 1Long | 1 | 2570 | 90
71 | k7 sp | C1 | Panel - Edge 1Long | 1 | 2950 | 630
72 | k7 sp | C1 | Panel - Edge 1Long | 1 | 2950 | 100
73 | k7 fil | C1 | Panel - No Edge | 2 | 2950 | 35
74 | k7a df | C1 | Panel - Edge All Round | 1 | 896 | 598
75 | k7a df | C1 | Panel - Edge All Round | 2 | 1178 | 446
76 | k7b d | C1 | Panel - Edge All Round | 1 | 1780 | 612
77 | k7 d | C1 | Panel - Edge All Round | 1 | 1066 | 612
78 | k8 d | C1 | Panel - Edge All Round | 2 | 1066 | 446
79 | k9 d | C1 | Panel - Edge All Round | 4 | 1400 | 408
80 | k10 b | C1 | Panel - Edge 1Long | 1 | 2544 | 372
81 | k10 d | C1 | Panel - Edge All Round | 2 | 1400 | 447
82 | k11 sp | C1 | Panel - Edge 1Long 2Short | 1 | 2898 | 615 | [6 empty] | 1 long 2 short
83 | k11 d | C1 | Panel - Edge All Round | 2 | 2898 | 590
84 | k11 fil | C1 | Panel - No Edge | 2 | 2848 | 35
85 |  | -- | Select Panel | --
86 |  | -- | Select Panel | --
87 |  | -- | Select Panel | --
88 |  | -- | Select Panel | --
89 |  | -- | Select Panel | --
90 |  | -- | Select Panel | --
91 |  | -- | Select Panel | --
34 |  | -- | Select Panel | --
35 |  | -- | Select Panel | --
36 |  | -- | Select Panel | --
37 |  | -- | Select Panel | --
38 |  | -- | Select Panel | --
39 |  | -- | Select Panel | --
40 |  | -- | Select Panel | --
41 |  | -- | Select Panel | --
42 |  | -- | Select Panel | --
43 |  | -- | Select Panel | --
44 |  | -- | Select Panel | --
45 |  | -- | Select Panel | --
46 |  | -- | Select Panel | --
47 |  | -- | Select Panel | --
48 |  | -- | Select Panel | --
49 |  | -- | Select Panel | --
50 |  | -- | Select Panel | --
22 |  | -- | Select Panel | --
23 |  | -- | Select Panel | --
24 |  | -- | Select Panel | --
25 |  | -- | Select Panel | --
26 |  | -- | Select Panel | --
27 |  | -- | Select Panel | --
28 |  | -- | Select Panel | --
29 |  | -- | Select Panel | --
30 |  | -- | Select Panel | --
31 |  | -- | Select Panel | --
32 |  | -- | Select Panel | --
33 |  | -- | Select Panel | --
34 |  | -- | Select Panel | --
35 |  | -- | Select Panel | --
36 |  | -- | Select Panel | --
37 |  | -- | Select Panel | --
38 |  | -- | Select Panel | --
39 |  | -- | Select Panel | --
40 |  | -- | Select Panel | --
41 |  | -- | Select Panel | --
42 |  | -- | Select Panel | --
43 |  | -- | Select Panel | --
44 |  | -- | Select Panel | --
45 |  | -- | Select Panel | --
46 |  | -- | Select Panel | --
47 |  | -- | Select Panel | --
48 |  | -- | Select Panel | --
49 |  | -- | Select Panel | --
50 |  | -- | Select Panel | --

## TC standards AND Required info
Base, Tall, Wall
Base 2 Door
Base 1 Door LH
Base 1 Door RH
Base 2 Door Sink | Vertical rail
Base 1 Door LH Sink | Vertical rail
Base 1 Door RH Sink | Vertical rail
UBO | 600H between equal fillers. 1 fix-shelf 25up. Cutout in base & fix
Base Open | Carcass out of face material
Base 2 Door Cnr90 LH | 16mm void -- attach plan view
Base 2 Door Cnr90 RH | 16mm void -- attach plan view
Base Blind (1 Door on Left) - Blind hinges | Provide door/fixed panel size
Base Blind (1 Door on Right) - Blind hinges | Provide door/fixed panel size
Base Blind (1 Door on Left) - Std hinges - Mullion | Provide door/fixed panel size
Base Blind (1 Door on Right) - Std hinges - Mullion | Provide door/fixed panel size
Upper 2 Door
Upper 1 Door LH
Upper 1 Door RH
Upper 1 Door Top Hinge | 100/100 in from L/R
Upper Open | Carcass out of face material
Upper 2 Door Cnr90 LH | 16mm void -- attach plan view
Upper 2 Door Cnr90 RH | 16mm void -- attach plan view
Rhood Void Fix Shelves | Attach drawing/specs
Rhood Void Adj shelves | Attach drawing/specs
Rhood Chute Fix Shelves | Attach drawing/specs
Rhood Chute Adj Shelves | Attach drawing/specs
Appliance Cabinet (bifold) | Provide hardware spec
Tall 2 Door | All adjustable
Tall 1 Door LH | All adjustable. Provide drawing, plan view
Tall 1 Door RH | All adjustable. Provide drawing, plan view
Pantry 1 Door Cnr45 LH | All adjustable. Provide drawing, plan view
Pantry 1 Door Cnr45 RH | All adjustable. Provide drawing, plan view
Pantry 1 Door Cnr45 Walkin LH | All adjustable. Provide drawing, plan view
Pantry 1 Door Cnr45 Walkin RH | All adjustable. Provide drawing, plan view
Pantry 2 Door Cnr90 LH | All adjustable. Provide drawing, plan view
Pantry 2 Door Cnr90 RH | All adjustable. Provide drawing, plan view
Pantry 2 Door Cnr90 Walkin LH | All adjustable. Provide drawing, plan view
Pantry 2 Door Cnr90 Walkin RH | All adjustable. Provide drawing, plan view
Tall Blind (Door on Left) - Blind hinges | All adjustable. Provide door/fix panel size
Tall Blind (Door on Right) - Blind hinges | All adjustable. Provide door/fix panel size
Tall Blind (Door on Left) w. Mullion - Std hinges | All adjustable. Provide door/fix panel size
Tall Blind (Door on Right) w. Mullion - Std hinges | All adjustable. Provide door/fix panel size
Fpull - Base 2 Door | Vertical rail. Provide gaps/cutout info
Fpull - Base 1 Door LH | Vertical rail. Provide gaps/cutout info
Fpull - Base 1 Door RH | Vertical rail. Provide gaps/cutout info
Fpull - Base 2 Door Sink | Vertical rail. Provide gaps/cutout info
Fpull - Base 1 Door LH Sink | Vertical rail. Provide gaps/cutout info
Fpull - Base 1 Door RH Sink | Vertical rail. Provide gaps/cutout info
F-pull - Base 2 Door Cnr90 LH | 16mm void -- attach plan view
Fpull - Base 2 Door Cnr90 RH | 16mm void -- attach plan view
Fpull - Base Blind (1 Door on Left) - Blind hinges | Provide door/fixed panel size
Fpull - Base Blind (1 Door on Right) - Blind hinges | Provide door/fixed panel size
Fpull - Base Blind (1 Door on Left) - Std hinges - Mullion | Provide door/fixed panel size
Fpull - Base Blind (1 Door on Right) - Std hinges - Mullion | Provide door/fixed panel size
Drawers
Base 1 Drawer
Base 2 Drawer
Base 3 Drawer
Base 4 Drawer
Fpull - Base 1 Drawer | Vertical rails. Provide gaps/cutout info
Fpull - Base 2 Drawer | Vertical rails. Provide gaps/cutout info
Fpull - Base 3 Drawer | Vertical rails. Provide gaps/cutout info
Fpull - Base 4 Drawer | Vertical rails. Provide gaps/cutout info

## Codes
Panels & Doors | Base, Tall, Wall | Solid top | TC Standards
Select Panel | Select Cabinet | -
Panel - No Edge | Base 2 Door | N
Panel - Edge All Round | Base 1 Door LH | N | --
Panel - Edge 1Long | Base 1 Door RH | N | --
Panel - Edge 1Short | Base 2 Door Sink | N - Vert. Front | Vertical front rail
Panel - Edge 2Long | Base 1 Door LH Sink | N - Vert. Front | Vertical front rail
Panel - Edge 2Short | Base 1 Door RH Sink | N - Vert. Front | Vertical front rail
Panel - Edge 1Long 1Short | UBO | N | 600H between equal fillers. 1 fix-shelf 25up. Cutout in base & fix
Panel - Edge 1Long 2Short | Base Open | Y | Carcass out of face material
Panel - L-Shape Filler | Base 2 Door Cnr90 LH | N | 16mm void -- attach plan view
Door only LH | Base 2 Door Cnr90 RH | N | 16mm void -- attach plan view
Door only RH | Base Blind (1 Door on Left) - Blind hinges | N | Provide door/fixed panel size
Door Pair LR | Base Blind (1 Door on Right) - Blind hinges | N | Provide door/fixed panel size
Door Pair Cnr90 LH | Base Blind (1 Door on Left) - Std hinges - Mullion | N | Provide door/fixed panel size
Door Pair Cnr90 RH | Base Blind (1 Door on Right) - Std hinges - Mullion | N | Provide door/fixed panel size
Drawer Front | Upper 2 Door | Y | --
| Upper 1 Door LH | Y | --
| Upper 1 Door RH | Y | --
| Upper 1 Door Top Hinge | Y | 100/100 in from L/R
| Upper Open | Y | Carcass out of face material
-- | Upper 2 Door Cnr90 LH | Y | 16mm void -- attach plan view
y | Upper 2 Door Cnr90 RH | Y | 16mm void -- attach plan view
n | Rhood Void Fix Shelves | Y | Attach drawing/specs
| Rhood Void Adj shelves | Y | Attach drawing/specs
-- | Rhood Chute Fix Shelves | Y | Attach drawing/specs
Carcass Only | Rhood Chute Adj Shelves | Y | Attach drawing/specs
C1 | Appliance Cabinet (bifold) | Y | Provide hardware spec
C2 | Tall 2 Door | Y | All adjustable
C3 | Tall 1 Door LH | Y | All adjustable. Provide drawing, plan view
C4 | Tall 1 Door RH | Y | All adjustable. Provide drawing, plan view
C5 | Pantry 1 Door Cnr45 LH | Y | All adjustable. Provide drawing, plan view
| Pantry 1 Door Cnr45 RH | Y | All adjustable. Provide drawing, plan view
-- | Pantry 1 Door Cnr45 Walkin LH | Y | All adjustable. Provide drawing, plan view
C1 | Pantry 1 Door Cnr45 Walkin RH | Y | All adjustable. Provide drawing, plan view
C2 | Pantry 2 Door Cnr90 LH | Y | All adjustable. Provide drawing, plan view
C3 | Pantry 2 Door Cnr90 RH | Y | All adjustable. Provide drawing, plan view
C4 | Pantry 2 Door Cnr90 Walkin LH | Y | All adjustable. Provide drawing, plan view
C5 | Pantry 2 Door Cnr90 Walkin RH | Y | All adjustable. Provide drawing, plan view
16 Carcass White | Tall Blind (Door on Left) - Blind hinges | Y | All adjustable. Provide door/fix panel size
18 Raw (subs) | Tall Blind (Door on Right) - Blind hinges | Y | All adjustable. Provide door/fix panel size
3 Raw (temps) | Tall Blind (Door on Left) w. Mullion - Std hinges | Y | All adjustable. Provide door/fix panel size
| Tall Blind (Door on Right) w. Mullion - Std hinges | Y | All adjustable. Provide door/fix panel size
| Fpull - Base 2 Door | N - Vert. Front | Vertical front rail. Provide gaps/cutout info
| Fpull - Base 1 Door LH | N - Vert. Front | Vertical front rail. Provide gaps/cutout info
Qty | Fpull - Base 1 Door RH | N - Vert. Front | Vertical front rail. Provide gaps/cutout info
-- | Fpull - Base 2 Door Sink | N - Vert. Front | Vertical front rail. Provide gaps/cutout info
1 | Fpull - Base 1 Door LH Sink | N - Vert. Front | Vertical front rail. Provide gaps/cutout info
2 | Fpull - Base 1 Door RH Sink | N - Vert. Front | Vertical front rail. Provide gaps/cutout info
3 | Fpull - Base 2 Door Cnr90 LH | N - Vert. Front | 16mm void -- attach plan view
4 | Fpull - Base 2 Door Cnr90 RH | N - Vert. Front | 16mm void -- attach plan view
5 | Fpull - Base Blind (1 Door on Left) - Blind hinges | N - Vert. Front | Provide door/fixed panel size
6 | Fpull - Base Blind (1 Door on Right) - Blind hinges | N - Vert. Front | Provide door/fixed panel size
7 | Fpull - Base Blind (1 Door on Left) - Std hinges - Mullion | N - Vert. Front | Provide door/fixed panel size
8 | Fpull - Base Blind (1 Door on Right) - Std hinges - Mullion | N - Vert. Front | Provide door/fixed panel size
9
10
11
12 | Drawers
13 | Select Cabinet | -
14 | Base 1 Drawer | N
15 | Base 2 Drawer | N
16 | Base 3 Drawer | N
17 | Base 4 Drawer | N
18 | Fpull - Base 1 Drawer | N - Vert. Front | Vertical rails. Provide gaps/cutout info
19 | Fpull - Base 2 Drawer | N - Vert. Front | Vertical rails. Provide gaps/cutout info
20 | Fpull - Base 3 Drawer | N - Vert. Front | Vertical rails. Provide gaps/cutout info
| Fpull - Base 4 Drawer | N - Vert. Front | Vertical rails. Provide gaps/cutout info
Pallet
Select Pallet Size
2400 x 1200
1800 x 1200
900 x 1200

## Versions (hidden)
Version | Cabinets | Panels | Other
1.01 | New column: Solid top option for base cabinets | New column: Material thickness e.g. 16, 18 | Codes updates to make our program run better behind the scenes.
1.02 | Added Appliance Cabinet (bifold), top hinged overhead | Grain Direction note added for H
2 | Restructured columns, separated drawers out. Autopopulate cells based on cab selected. Added TC standards and required info, added Job Info tab