## Cabinets
Cabinets |  | # cabinets: | 72 |  |  |  | Carcass is 16mm MR White Mel (texture finish) unless specified otherwise ** All dimensions in mm **
Send order to sales@tradecabinets.com.au Version 2.02 01/09/2020
Cab # | Room/Group | Cabinet | Qty | Cab. Dimensions Depth = CARCASS |  |  |  |  | Shelves | Solid Top? y/n | Face Material | Door Size |  | Hinge Position (3, 4, 5 from top) |  |  |  |  | GAPS (top, bottom, left, right, vertical, horizontal) |  |  |  |  | Notes 1 | Notes 2 |  |  | 190
|  |  |  | H | W | D | D End 1 | D End 2 | Qty |  |  | H | W | 1 Top | 2 Bot. | 3 | 4 | 5 | T | B | L | R | Vt/Hz
JU1 - Kitchen Upper Rear Bench | Kitchen Upper Rear Bench | Upper 2 Door | 2 | 780 | 1040 | 350 |  |  | 2 | Y | C1 | 805 | 516 | 100 | 100 | [8 empty] | door lip / overhang to 20mm bottom for fingerpull, 5mm top.Carcass front edged with C1
JU1 Rangehood integrated cupboard | Rangehood integrated cupboard | Upper 2 Door | 1 | 800 | 900 | 350 |  |  | 1 |  | C1 | 805 | 446 | 110 | 110 | [8 empty] | door to overhang 5mm top. Hinges at 110 top and bottom to fit rangehood. Shelf at 340 above bottom fixed. Open bottom to fit rangehood. Carcass front edged with C1 | https://www.bosch-home.com.au/en/mkt-product/cooking-and-baking/rangehoods/built-in-cooker-hoods/DBB97AM60A#/Tabs=section-highlights/Togglebox=accessories/Togglebox=combinables/Togglebox=manuals/Togglebox=accessoriesOthers/
JU1 Kitchen Upper Rear Bench right | Kitchen Upper Rear Bench right | Upper 1 Door RH | 1 | 780 | 150 | 350 |  |  |  | Y | C1 | 805 | 146 | 100 | 100 | [8 empty] | door lip / overhang to 20mm bottom for fingerpull, 5mm top. Carcass front edged C1.
JU1 - Bin Door | JU1 - Bin Door | Base 1 Door LH | 1 | 780 | 450 | 580 |  |  |  | Y | C1 | 777 | 446 | 100 | 100 | [8 empty] | Left Hinge, underhang top 3mm. Edge front carcass C1
JU1 - Sink Cupboard | JU1 - Sink Cupboard | Base 2 Door Sink | 1 | 780 | 1000 | 580 |  |  | -- | Y | C1 | 777 | 496 | 100 | 100 | [8 empty] | underhang top 3mm. Edge front carcass in C1.
JU3 Bottom Bar Cupboard | Bottom Bar Cupboard | Fpull - Base 1 Door RH | 2 | 780 | 535 | 585 |  |  | 1 | Y | C1 | 750 | 531 | 100 | 100 | [8 empty] | Door to underhang 30mm top for fingerpull. Front of carcass edged C1 | For fingerpull coverpanel - 3 screw holes on top carcass evenly spaced. 1 screw from right and left panel, 30mm from top.
JU3 Bottom Bar Cupboard | Bottom Bar Cupboard | Fpull - Base 1 Door LH | 2 | 780 | 535 | 585 |  |  | 1 | Y | C1 | 750 | 531 | 100 | 100 | [8 empty] | Door to underhang 30mm top for fingerpull. Front of carcass edged C1 | For fingerpull coverpanel - 3 screw holes on top carcass evenly spaced. 1 screw from right and left panel, 30mm from top.
JU3 Bottom cupboard next to bar | Bottom cupboard next to bar | Fpull - Base 1 Door LH | 2 | 780 | 580 | 585 |  |  | 1 | Y | C1 | 750 | 576 | 100 | 100 | [8 empty] | Door to underhang 30mm top for fingerpull. Front of carcass edged C1 | For fingerpull coverpanel - 3 screw holes on top carcass evenly spaced. 1 screw from right and left panel, 30mm from top.
JU3Bottom cupboard next to bar | Bottom cupboard next to bar | Fpull - Base 1 Door RH | 2 | 780 | 580 | 585 |  |  | 1 | Y | C1 | 750 | 576 | 100 | 100 | [8 empty] | Door to underhang 30mm top for fingerpull. Front of carcass edged C1 | For fingerpull coverpanel - 3 screw holes on top carcass evenly spaced. 1 screw from right and left panel, 30mm from top.
JU3 Top cupboard next to bar | Top cupboard next to bar | Tall 1 Door LH | 2 | 1810 | 580 | 585 |  |  | 3 | Y | C1 | 1820 | 576 | 100 | 100 | 700 | [7 empty] | Door to overhang 10mm to top. Front of carcass edged C1
JU3 Top cupboard next to bar | Top cupboard next to bar | Tall 1 Door RH | 2 | 1810 | 580 | 585 |  |  | 3 | Y | C1 | 1820 | 576 | 100 | 100 | 700 | [7 empty] | Door to overhang 10mm to top. Front of carcass edged C1
JU3 Kitchen - integrated fridge | Kitchen - integrated fridge | Tall 1 Door LH | 1 | 1815 | 600 | 580 |  |  | -- | Y | C1 | 1815 | 596 | [10 empty] | Miele integrated fridge Front of carcass edged C1
JU3 Kitchen - integrated freezer | Kitchen - integrated freezer | Tall 1 Door RH | 1 | 1815 | 600 | 580 |  |  | -- | Y | C1 | 1815 | 596 | [10 empty] | Miele integrated freezer. Front of carcass edged C1
JU3 Top cupboard above fridge | Top cupboard above fridge | Upper 1 Door LH | 1 | 455 | 600 | 580 |  |  |  | Y | C1 | 462 | 596 | 100 | 100 | [8 empty] | Underhang bottom 3mm, overhang top 10mm. Front of carcass edged C1
JU3 Top cupboard above freezer | Top cupboard above freezer | Upper 1 Door RH | 1 | 455 | 600 | 580 |  |  |  | Y | C1 | 462 | 596 | 100 | 100 | [8 empty] | Underhang bottom 3mm, overhang top 10mm. Front of carcass edged C1
JU3 Top cupboard | Top cupboard next to freezer | Tall 1 Door RH | 1 | 455 | 380 | 585 |  |  |  | Y | C1 | 462 | 376 | 100 | 100 | [8 empty] | Underhang bottom 3mm, overhang top 10mm. Front of carcass edged C1
JU3 Bottom cupboard | Bottom cupboard next to freezer | Tall 1 Door RH | 1 | 1815 | 380 | 585 |  |  | 4 | Y | C1 | 1815 | 376 | 100 | 100 | [8 empty] | Edge front of carcass C1 | 4 hinges. 100 from top, 100 from bottom. All others evenly spaced. Shelves evenly spaced.
JU4 cupboard pantry | Bottom cupboard pantry | Fpull - Base 1 Door RH | 2 | 780 | 500 | 580 |  |  | 1 | Y | C3 | 750 | 496 | 100 | 100 | [8 empty] | Door to underhang 30mm top for fingerpull. Edge front of carcass C3
JU4 Bottom cupboard pantry | Bottom cupboard pantry | Fpull - Base 1 Door LH | 1 | 780 | 500 | 580 |  |  | 1 | Y | C3 | 750 | 496 | 100 | 100 | [8 empty] | Door to underhang 30mm top for fingerpull. Edge front of carcass C3 |  |  | 410
JU4 Top cupboard pantry | Top cupboard pantry | Tall 1 Door RH | 2 | 1490 | 500 | 580 |  |  | 2 | Y | C3 | 1500 | 496 | 100 | 100 | 700 | [7 empty] | Door to overhang 10mm to top. Front of carcass edged C3 | 4 hinges. 100 from top, 100 from bottom. All others evenly spaced. Shelves evenly spaced.
JU4 Top cupboard pantry | Top cupboard pantry | Tall 1 Door LH | 1 | 1490 | 500 | 580 |  |  | 2 | Y | C3 | 1500 | 496 | 100 | 100 | 700 | [7 empty] | Door to overhang 10mm to top. Front of carcass edged C3. | 4 hinges. 100 from top, 100 from bottom. All others evenly spaced. Shelves evenly spaced.
JU4 Top cupboard Washing Machine | Top cupboard Washing Machine | Upper 1 Door LH | 1 | 840 | 600 | 300 |  |  | 1 | Y | C3 | 870 | 596 | 100 | 100 | [8 empty] | Door to overhang 10mm to top, 20mm to bottom. Front of carcass edged C3.
JU4 Top cupboard Dryer | Top cupboard Dryer | Upper 1 Door RH | 1 | 840 | 600 | 300 |  |  | 1 | Y | C3 | 870 | 596 | 100 | 100 | [8 empty] | Door to overhang 10mm to top, 20mm to bottom Front of carcass edged C3.
JU4 Top cupboards | Top cupboards | Upper 1 Door LH | 2 | 840 | 595 | 300 |  |  | 1 | Y | C3 | 870 | 591 | 100 | 100 | [8 empty] | Door to overhang 10mm to top, 20mm to bottom. Front of carcass edged C3.
JU4 Top cupboards | Top cupboards | Upper 1 Door RH | 2 | 840 | 595 | 300 |  |  | 1 | Y | C3 | 870 | 591 | 100 | 100 | [8 empty] | Door to overhang 10mm to top, 20mm to bottom. Front of carcass edged C3.
JU4 Sink Cupboard Laundry | Sink Cupboard Laundry | Base 1 Door LH Sink | 1 | 780 | 595 | 580 |  |  |  | No | C3 | 750 | 591 | 100 | 100 | [8 empty] | Door to underhang 30mm top for fingerpull. Front of Carcass edged C3
JU4 Bottom cupboards pantry | Bottom cupboards pantry | Base 1 Door RH | 2 | 780 | 595 | 580 |  |  |  | Y | C3 | 750 | 591 | 100 | 100 | [8 empty] | Door to underhang 30mm top for fingerpull. Front of carcass edged c3.
JU4 Bottom cupboards pantry | Bottom cupboards pantry | Base 1 Door LH | 1 | 780 | 595 | 580 |  |  |  | Y | C3 | 750 | 591 | 100 | 100 | [8 empty] | Door to underhang 30mm top for fingerpull. Front of carcass edged C3.
JU4 Open pantry cupboard | Open pantry cupboard | Upper Open | 1 | 2280 | 1165 | 400 |  |  | 5 | Y | C3 | [12 empty] | Shelves from bottom: 405, 795, 1185, 1575, 1965
JU4 - pantry void cupboard | JU4 - pantry void cupboard |  | 1 | 2280 | 400 | 570 |  |  |  |  | C3
JU7 Bedroom | JU7 Bedroom | Tall 1 Door LH | 1 | 1720 | 605 | 580 |  |  | 4 | Y | -- | 1720 | 601 | 100 | 100 | 600 | 1250 | [6 empty] | Shelf position from top at 400, 800, 1100, 1500. Edge front of carcass in C6. Door in C6. |  | 1720
JU7 Bedroom | JU7 Bedroom | Tall 1 Door RH | 1 | 1720 | 605 | 580 |  |  | 4 | Y | C1 | 1720 | 601 | 100 | 100 | 600 | 1250 | [6 empty] | Shelf position at 400, 800, 1100, 1500. Edge front of carcass in C6. Door in C6.
JU7 Bedroom | JU7 Bedroom | Tall 1 Door LH | 1 | 1720 | 605 | 580 |  |  | 2 | Y | C1 | 1720 | 601 | 100 | 100 | 600 | 1250 | [6 empty] | Shelf position from top at 600, 900. Edge front of carcass in C6. Door in C6.
JU7 Bedroom | JU7 Bedroom | Tall 1 Door RH | 1 | 1720 | 605 | 580 |  |  | 2 | Y | C1 | 1720 | 601 | 100 | 100 | 600 | 1250 | [6 empty] | Shelf position from top at 600, 900. Edge front of carcass in C6. Door in C6.
JU7 Bedroom | JU7 Bedroom | Tall 1 Door LH | 1 | 2220 | 605 | 580 |  |  | 5 | Y | C1 | 2220 | 601 | 100 | 100 | 600 | 1200 | 1800 | [5 empty] | Shelf position at from top at 300, 700, 900, 1400, 1700. Edge front of carcass in C6. Door in C6.
JU7 Bedroom | JU7 Bedroom | Tall 1 Door RH | 1 | 2220 | 605 | 580 |  |  | 3 | Y | C1 | 2220 | 601 | 100 | 100 | 600 | 1200 | 1800 | [5 empty] | Shelf position from top at 300, 700. Edge front of carcass in C6. Door in C6.
JU8 Bedroom | JU8 Bedroom | Tall 1 Door LH | 1 | 1720 | 600 | 580 |  |  | 2 | Y |  | 1720 | 596 | 100 | 100 | 600 | 1250 | [6 empty] | Shelf position from top at 600, 900. Edge front of carcass in C6. Door in C6.
JU8 Bedroom | JU8 Bedroom | Tall 1 Door RH | 1 | 1720 | 600 | 580 |  |  | 2 | Y |  | 1720 | 596 | 100 | 100 | 600 | 1250 | [6 empty] | Shelf position from top at 600, 900. Edge front of carcass in C6. Door in C6.
JU8 Bedroom | JU8 Bedroom | Tall 1 Door LH | 1 | 2220 | 600 | 580 |  |  | 5 | Y |  | 2220 | 596 | 100 | 100 | 600 | 1200 | 1800 | [5 empty] | Shelf position at from top at 300, 700, 900, 1400, 1700. Edge front of carcass in C6. Door in C6.
JU8 Bedroom | JU8 Bedroom | Tall 1 Door RH | 1 | 2220 | 600 | 580 |  |  | 3 | Y |  | 2220 | 596 | 100 | 100 | 600 | 1200 | 1800 | [5 empty] | Shelf position from top at 300, 700. Edge front of carcass in C6. Door in C6.
JU9 Bedroom | JU9 Bedroom | Tall 1 Door LH | 1 | 1720 | 550 | 580 |  |  | 2 | Y |  | 1720 | 546 | 100 | 100 | 600 | 1250 | [6 empty] | Shelf position from top at 600, 900. Edge front of carcass in C7. Door in C7.
JU9 Bedroom | JU9 Bedroom | Tall 1 Door RH | 1 | 1720 | 550 | 580 |  |  | 2 | Y |  | 1720 | 546 | 100 | 100 | 600 | 1250 | [6 empty] | Shelf position from top at 600, 900. Edge front of carcass in C7. Door in C7.
JU9 Bedroom | JU9 Bedroom | Tall 1 Door LH | 1 | 2220 | 540 | 580 |  |  | 5 | Y |  | 2220 | 536 | 100 | 100 | 600 | 1200 | 1800 | [5 empty] | Shelf position at from top at 300, 700, 900, 1400, 1700. Edge front of carcass in C7. Door in C7.
JU9 Bedroom | JU9 Bedroom | Tall 1 Door RH | 1 | 2220 | 540 | 580 |  |  | 3 | Y |  | 2220 | 536 | 100 | 100 | 600 | 1200 | 1800 | [5 empty] | Shelf position from top at 300, 700. Edge front of carcass in C7. Door in C7.
JU10 | JU10 | Base Open | 1 | 2200 | 1080 | 350 |  |  | 4 | Y | [13 empty] | Open Cupboard. Shelf position from top at 440, 880, 1320, 1760. C5 material
JU10 | JU10 | Base Open | 1 | 2200 | 1120 | 350 |  |  | 4 | Y | [13 empty] | Open Cupboard. Shelf position from top at 440, 880, 1320, 1760. C5 material
DRAWERS
Cab # | Room/Group | Cabinet | Qty | Cab. Dimensions D = CARCASS |  |  | Solid Top? | Face Material | Drw Front Width/Height (mm) If eq. put 'EQ' in height and we will work out based on specified gaps |  |  |  |  | Drw Box Heights (mm) |  |  |  | Drw Box Depth (mm) | GAPS (top, bottom, left, right, vertical, horizontal) |  |  |  |  | Notes 1 | Notes 2
|  |  |  | H | W | D |  |  | Width | H1 (Top) | H2 | H3 | H4 | H1 (Top) | H2 | H3 | H4 |  | T | B | L | R | Vt/Hz
JU1 - Spice Drawer | JU1 - Spice Drawer | Base 1 Drawer | 1 | 780 | 150 | 580 | Y | C1 | 146 | 777 |  |  |  | 780 |  |  |  | 580 | [5 empty] | Drawer front 1 - underhang 3mm. Edge front of carcass in C1 | Hafele No. 15 Pull Out - 2 Tier. https://www.hafelehome.com.au/products/no-15-pull-out-2-tier?srsltid=AfmBOoqat-dKvVitf5Wmy3R4PoUYQFIUl6rDekT0p170rBW5U9NqdN00
JU2 - Kitchen Island | JU2 - Kitchen Island | Fpull - Base 3 Drawer | 2 | 720 | 930 | 750 | Y | C1 | 926 | 147 | 282 | 282 |  | 150 | 285 | 285 |  | 650 | [5 empty] | Underhang 3mm. Edge front of carcass in C1 | Blum Antaro: H1 (top drawer) M - 84mm. H2 & H3, C - 171mm Runner 650mm deepl
JU6 TV Cabinet Drawers | TV Cabinet Drawers | Fpull - Base 1 Drawer | 3 | 300 | 870 | 400 | y | C1 | 866 | 317 |  |  |  | 300 |  |  |  | 400 | [5 empty] | Drawer fronts - underhang 3mm top for fingerpull, overhang 20mm bottom. | Blum Antaro, Height M - 84mm Runner 350mm deep
Drawers JU7 | Drawers JU7 | Base 2 Drawer | 4 | 500 | 605 | 580 | y |  | 601 | 247 | 247 |  |  | 250 | 250 |  |  | 580 | [5 empty] | Drawer fronts - underhang 3mm top. Drawer fronts in C6. Edge front of carcass C6. | Bedroom JU7 & JU8 Blum Antaro, Height C - 171mm Runner 550mm deep
Drawers JU8 | Drawers JU8 | Base 2 Drawer | 2 | 500 | 600 | 580 | y | C1 | 596 | 247 | 247 |  |  | 250 | 250 |  |  | 580 | [5 empty] | Drawer fronts - underhang 3mm top. Drawer fronts in C6. Edge front of carcass C6. | Bedroom JU7 & JU8 Blum Antaro, Height C - 171mm Runner 550mm deep
Drawers JU9 | Drawers JU9 | Base 2 Drawer | 2 | 500 | 550 | 580 | y | C1 | 546 | 247 | 247 |  |  | 250 | 250 |  |  | 580 | [5 empty] | Drawer fronts - underhang 3mm top. Edge front of carcass in C7. Door in C7. | Bedroom JU9 Blum Antaro, Height C - 171mm Runner 550mm deep

## Job Info
Job Details TC: | [5 empty] | Special Instructions for Office
Client Name | Josh Wasniewski
Phone | 435627084
Email | jlwasniewski@gmail.com
Job Name | 117 Union Street Brunswick
Date Ordered
Date Required
Carcass
Carcass Material |  | Other:
Carcass Edge Colour |  | Other:
Wrap Cabinets Individually
Other Materials | Supplier | Colour/Name | Finish | Thickness | Client Supply
Material 1 (C1) | Bord | Blackbutt NFG Timber Veneer |  | 19mm
Material 2 (C2) | Bord | Blackbutt NFG Plywood |  | 19mm
Material 3 (C3)
Material 4 (C4)
Material 5 (C5)
Material 6 (C6) | Laminex | Burnt Ochre, 196 | Natural Finish | 19mm
Material 7 (C7)
Cabinet Requirements & Drilling -- Note: TC Std Construction (Back inside ends, Back over Top & Base) | [5 empty] | Special Instructions for Design
Carcass Construction type: |  | -----------------------------------------------------------------Other:
Hinge Type: |  | ---------------------------------------------------------Other:
Drill Hinge Cups:
Std hinge Pos: |  | ------------------------------------------------------------Other:
Drawer Type 1: |  | --------------------------------------------------------Other: | Blum Tandembox antaro
Drawer Type 2: |  | ----------------------------------Other:
Drill Drawer Fronts:
Drill for Adjustable Legs:
Door Gaps: Base: |  | --------------------------------------------Other:
Door Gaps: Upper/Tall: |  | ----------------------------------------------Other:
Base Fingerpull: |  | ----------------------------------------Other:
Hardware Supply (tick as required) TRADE CABINETS ARE NOT CURRENTLY SUPPLYING HARDWARE
Supply All hardware |  | TRADE CABINETS ARE NOT CURRENTLY SUPPLYING HARDWARE
Supply Hinges
Supply Drawers
Supply Adj Legs
Supply Bin
Other:
Packing/Release Info
Delivery Required |  | Adress:
Wrap & Strap Pallet
Pallet Size (select) | Select Pallet Size
Yes
Yes
Yes
16 White HMR (texure)
White Stp
Blum Inserta
100T/100B
Blum Antaro
Hettich Side Mount Ball Bearing
T:3 B:0 L/R:1.5, V/Hz:2
T:0 B:0 L/R:1.5, V/Hz:2
30 gap/ 30 lip (60 cutout)
Phone: 9913 9980
Orders and enquiries: sales@tradecabinets.com.au
Yes
TC Std
Version 2.02 01/09/2020

## Panels
Panels
|  |  | total panels: | 51 | ** All dimensions in mm ** | [7 empty] | Version 2.02 01/09/2020
Panel # | Room/Group if applicable | Material Specify C1, C2, C3, etc. in cover sheet | Panel | Qty | H (mm) Grain runs with H | W (mm) | Thickness (mm) | Hinge Pos. (mm) (3, 4, 5 from top) |  |  |  |  | Notes
[8 empty] | 1 Top | 2 Bot. | 3 | 4 | 5
1 | JU1 - Kitchen Rear Bench Kickboard | C1 | Panel - No Edge | 1 | 90 | 1640 | 19
| JU1 - Kitchen Rear panel between oven & dishwasher | C1 | Panel - Edge 1Long | 1 | 780 | 600 | 19
2 | JU2 - Island Bench Kickboard | C1 | Panel - No Edge | 1 | 90 | 1900 | 19
3 | JU2 - Island Bench Surround | C1 | Panel - Edge All Round | 2 | 820 | 790 | 19
4 | JU2 - Island Bench Back | C1 | Panel - Edge All Round | 1 | 820 | 1900 | 19
5 | JU3 - Kitchen Bar fpull | C1 | Panel - No Edge | 4 | 50 | 503 | 19
6 | JU3 - Kitchen Bar fpull | C1 | Panel - No Edge | 4 | 50 | 548 | 19
7 | JU3 - Kitchen Bar Kickboard | C1 | Panel - No Edge | 3 | 90 | 2400 | 19
8 | JU3 - Kitchen Bar Coverpanel | C1 | Panel - Edge 1Long | 1 | 2400 | 610 | 19
9 | JU4 - Pantry / Laundry Fpull | C3 | Panel - No Edge | 3 | 50 | 468 | 19
10 | JU4 - Pantry / Laundry Fpull | C3 | Panel - No Edge | 4 | 50 | 568 | 19
11 | JU4 - Pantry / Laundry Void | C3 | Panel - Edge 1Long | 1 | 2280 | 580 | 19
12 | JU4 - Pantry / Laundry Kickboard | C3 | Panel - No Edge | 1 | 90 | 2400 | 19
13 | JU4 - Pantry / Laundry Kickboard | C3 | Panel - No Edge | 1 | 90 | 1600 | 19
14 | JU4 - Pantry / Laundry Kickboard | C3 | Panel - No Edge | 1 | 90 | 1200 | 19
15 | Bedroom | C1 | Panel - Edge 1Long | 3 | 595 | 2200 | 19
16 | JU6 Lounge TV Joinery | C1 | Panel - Edge 1Long | 8 | 2400 | 410 | 19
17 | JU6 Lounge TV Joinery | C1 | Panel - No Edge | 3 | 2400 | 1200 | 19
18 | JU7 & JU8 Bedroom Kickboard C6 |  | Panel - No Edge | 3 | 180 | 2400 | 19
20 | JU8 Bedroom Cover Panel Material C6 |  | Panel - Edge 1Long | 1 | 2400 | 650 | 19
21 | JU9 Kickboard. C7 material | -- | Panel - No Edge | 1 | 2400 | 180 | 19
22 | JU9 - Cover panels - C7 material | -- | Panel - Edge 1Long | 2 | 2400 | 250 | 19
23 | JU10 Kickboard - C5 Material | -- | Panel - No Edge | 1 | 180 | 2400 | 19
30 |  | -- | Select Panel | --
31 |  | -- | Select Panel | --
32 |  | -- | Select Panel | --
33 |  | -- | Select Panel | --
34 |  | -- | Select Panel | --
35 |  | -- | Select Panel | --
36 |  | -- | Select Panel | --
37 |  | -- | Select Panel | --
38 |  | -- | Select Panel | --
39 |  | -- | Select Panel | --
40 |  | -- | Select Panel | --
41 |  | -- | Select Panel | --
42 |  | -- | Select Panel | --
43 |  | -- | Select Panel | --
44 |  | -- | Select Panel | --
45 |  | -- | Select Panel | --
46 |  | -- | Select Panel | --
47 |  | -- | Select Panel | --
48 |  | -- | Select Panel | --
49 |  | -- | Select Panel | --
50 |  | -- | Select Panel | --
51 |  | -- | Select Panel | --
52 |  | -- | Select Panel | --
53 |  | -- | Select Panel | --
54 |  | -- | Select Panel | --
55 |  | -- | Select Panel | --

## Corner Cabs
x
x
x

## Rangehoods
BACK VIEW
RANGEHOOD -- CHUTE WITH ADJ/FIXED SHELVES | INFORMATION REQUIRED
Chute width & depth
Height of bottom section
Bottom hinge position (from bottom of door)
Door height/Reveal at bottom for slideout
RANGEHOOD -- CONCEALED WITH ADJ/FIXED SHELVES
Chute or raised back
if chute, width & depth
Height of bottom sectoin
Base?
If base, cutout size
Bottom hige position (from bottom of door)
RANGEHOOD VOID WITH ADJ/FIXED SHELVES
Height of bottom section
Bottom hige position (from bottom of door)
Door height
Depth of back void
Height of bottom void

## TC standards AND Required info
Base, Tall, Wall
Base 2 Door
Base 1 Door LH
Base 1 Door RH
Base 2 Door Sink | Vertical rail
Base 1 Door LH Sink | Vertical rail
Base 1 Door RH Sink | Vertical rail
UBO | 600H between equal fillers. 1 fix-shelf 25up. Cutout in base & fix
Base Open | Carcass out of face material
Base 2 Door Cnr90 LH | 16mm void -- attach plan view
Base 2 Door Cnr90 RH | 16mm void -- attach plan view
Base Blind (1 Door on Left) - Blind hinges | Provide door/fixed panel size
Base Blind (1 Door on Right) - Blind hinges | Provide door/fixed panel size
Base Blind (1 Door on Left) - Std hinges - Mullion | Provide door/fixed panel size
Base Blind (1 Door on Right) - Std hinges - Mullion | Provide door/fixed panel size
Upper 2 Door
Upper 1 Door LH
Upper 1 Door RH
Upper 1 Door Top Hinge | 100/100 in from L/R
Upper Open | Carcass out of face material
Upper 2 Door Cnr90 LH | 16mm void -- attach plan view
Upper 2 Door Cnr90 RH | 16mm void -- attach plan view
Rhood Void Fix Shelves | Attach drawing/specs
Rhood Void Adj shelves | Attach drawing/specs
Rhood Chute Fix Shelves | Attach drawing/specs
Rhood Chute Adj Shelves | Attach drawing/specs
Appliance Cabinet (bifold) | Provide hardware spec
Tall 2 Door | All adjustable
Tall 1 Door LH | All adjustable. Provide drawing, plan view
Tall 1 Door RH | All adjustable. Provide drawing, plan view
Pantry 1 Door Cnr45 LH | All adjustable. Provide drawing, plan view
Pantry 1 Door Cnr45 RH | All adjustable. Provide drawing, plan view
Pantry 1 Door Cnr45 Walkin LH | All adjustable. Provide drawing, plan view
Pantry 1 Door Cnr45 Walkin RH | All adjustable. Provide drawing, plan view
Pantry 2 Door Cnr90 LH | All adjustable. Provide drawing, plan view
Pantry 2 Door Cnr90 RH | All adjustable. Provide drawing, plan view
Pantry 2 Door Cnr90 Walkin LH | All adjustable. Provide drawing, plan view
Pantry 2 Door Cnr90 Walkin RH | All adjustable. Provide drawing, plan view
Tall Blind (Door on Left) - Blind hinges | All adjustable. Provide door/fix panel size
Tall Blind (Door on Right) - Blind hinges | All adjustable. Provide door/fix panel size
Tall Blind (Door on Left) w. Mullion - Std hinges | All adjustable. Provide door/fix panel size
Tall Blind (Door on Right) w. Mullion - Std hinges | All adjustable. Provide door/fix panel size
Fpull - Base 2 Door | Vertical rail. Provide gaps/cutout info
Fpull - Base 1 Door LH | Vertical rail. Provide gaps/cutout info
Fpull - Base 1 Door RH | Vertical rail. Provide gaps/cutout info
Fpull - Base 2 Door Sink | Vertical rail. Provide gaps/cutout info
Fpull - Base 1 Door LH Sink | Vertical rail. Provide gaps/cutout info
Fpull - Base 1 Door RH Sink | Vertical rail. Provide gaps/cutout info
F-pull - Base 2 Door Cnr90 LH | 16mm void -- attach plan view
Fpull - Base 2 Door Cnr90 RH | 16mm void -- attach plan view
Fpull - Base Blind (1 Door on Left) - Blind hinges | Provide door/fixed panel size
Fpull - Base Blind (1 Door on Right) - Blind hinges | Provide door/fixed panel size
Fpull - Base Blind (1 Door on Left) - Std hinges - Mullion | Provide door/fixed panel size
Fpull - Base Blind (1 Door on Right) - Std hinges - Mullion | Provide door/fixed panel size
Drawers
Base 1 Drawer
Base 2 Drawer
Base 3 Drawer
Base 4 Drawer
Fpull - Base 1 Drawer | Vertical rails. Provide gaps/cutout info
Fpull - Base 2 Drawer | Vertical rails. Provide gaps/cutout info
Fpull - Base 3 Drawer | Vertical rails. Provide gaps/cutout info
Fpull - Base 4 Drawer | Vertical rails. Provide gaps/cutout info

## Codes (hidden)
Panels & Doors | Base, Tall, Wall | Solid top | TC Standards
Select Panel | Select Cabinet | -
Panel - No Edge | Base 2 Door | N
Panel - Edge All Round | Base 1 Door LH | N | --
Panel - Edge 1Long | Base 1 Door RH | N | --
Panel - Edge 1Short | Base 2 Door Sink | N - Vert. Front | Vertical front rail
Panel - Edge 2Long | Base 1 Door LH Sink | N - Vert. Front | Vertical front rail
Panel - Edge 2Short | Base 1 Door RH Sink | N - Vert. Front | Vertical front rail
Panel - Edge 1Long 1Short | UBO | N | 600H between equal fillers. 1 fix-shelf 25up. Cutout in base & fix
Panel - Edge 1Long 2Short | Base Open | Y | Carcass out of face material
Panel - L-Shape Filler | Base 2 Door Cnr90 LH | N | 16mm void -- attach plan view
Door only LH | Base 2 Door Cnr90 RH | N | 16mm void -- attach plan view
Door only RH | Base Blind (1 Door on Left) - Blind hinges | N | Provide door/fixed panel size
Door Pair LR | Base Blind (1 Door on Right) - Blind hinges | N | Provide door/fixed panel size
Door Pair Cnr90 LH | Base Blind (1 Door on Left) - Std hinges - Mullion | N | Provide door/fixed panel size
Door Pair Cnr90 RH | Base Blind (1 Door on Right) - Std hinges - Mullion | N | Provide door/fixed panel size
Drawer Front | Upper 2 Door | Y | --
| Upper 1 Door LH | Y | --
| Upper 1 Door RH | Y | --
| Upper 1 Door Top Hinge | Y | 100/100 in from L/R
| Upper Open | Y | Carcass out of face material
-- | Upper 2 Door Cnr90 LH | Y | 16mm void -- attach plan view
y | Upper 2 Door Cnr90 RH | Y | 16mm void -- attach plan view
n | Rhood Void Fix Shelves | Y | Attach drawing/specs
| Rhood Void Adj shelves | Y | Attach drawing/specs
-- | Rhood Chute Fix Shelves | Y | Attach drawing/specs
Carcass Only | Rhood Chute Adj Shelves | Y | Attach drawing/specs
C1 | Appliance Cabinet (bifold) | Y | Provide hardware spec
C2 | Tall 2 Door | Y | All adjustable
C3 | Tall 1 Door LH | Y | All adjustable. Provide drawing, plan view
C4 | Tall 1 Door RH | Y | All adjustable. Provide drawing, plan view
C5 | Pantry 1 Door Cnr45 LH | Y | All adjustable. Provide drawing, plan view
| Pantry 1 Door Cnr45 RH | Y | All adjustable. Provide drawing, plan view
-- | Pantry 1 Door Cnr45 Walkin LH | Y | All adjustable. Provide drawing, plan view
C1 | Pantry 1 Door Cnr45 Walkin RH | Y | All adjustable. Provide drawing, plan view
C2 | Pantry 2 Door Cnr90 LH | Y | All adjustable. Provide drawing, plan view
C3 | Pantry 2 Door Cnr90 RH | Y | All adjustable. Provide drawing, plan view
C4 | Pantry 2 Door Cnr90 Walkin LH | Y | All adjustable. Provide drawing, plan view
C5 | Pantry 2 Door Cnr90 Walkin RH | Y | All adjustable. Provide drawing, plan view
16 Carcass White | Tall Blind (Door on Left) - Blind hinges | Y | All adjustable. Provide door/fix panel size
18 Raw (subs) | Tall Blind (Door on Right) - Blind hinges | Y | All adjustable. Provide door/fix panel size
3 Raw (temps) | Tall Blind (Door on Left) w. Mullion - Std hinges | Y | All adjustable. Provide door/fix panel size
| Tall Blind (Door on Right) w. Mullion - Std hinges | Y | All adjustable. Provide door/fix panel size
| Tall 3 Drw + Open Top (inset w. finger gap) | Y | 3 inset drawers in bottom section. Sid mount BB runners
| Tall 4 Drw + Open Top (inset w. finger gap) | Y | 4 inset drawers in bottom section. Side mount BB runners
Qty | Fpull - Base 2 Door | N - Vert. Front | Vertical front rail. Provide gaps/cutout info
-- | Fpull - Base 1 Door LH | N - Vert. Front | Vertical front rail. Provide gaps/cutout info
1 | Fpull - Base 1 Door RH | N - Vert. Front | Vertical front rail. Provide gaps/cutout info
2 | Fpull - Base 2 Door Sink | N - Vert. Front | Vertical front rail. Provide gaps/cutout info
3 | Fpull - Base 1 Door LH Sink | N - Vert. Front | Vertical front rail. Provide gaps/cutout info
4 | Fpull - Base 1 Door RH Sink | N - Vert. Front | Vertical front rail. Provide gaps/cutout info
5 | Fpull - Base 2 Door Cnr90 LH | N - Vert. Front | 16mm void -- attach plan view
6 | Fpull - Base 2 Door Cnr90 RH | N - Vert. Front | 16mm void -- attach plan view
7 | Fpull - Base Blind (1 Door on Left) - Blind hinges | N - Vert. Front | Provide door/fixed panel size
8 | Fpull - Base Blind (1 Door on Right) - Blind hinges | N - Vert. Front | Provide door/fixed panel size
9 | Fpull - Base Blind (1 Door on Left) - Std hinges - Mullion | N - Vert. Front | Provide door/fixed panel size
10 | Fpull - Base Blind (1 Door on Right) - Std hinges - Mullion | N - Vert. Front | Provide door/fixed panel size
11
12
13
14
15
16
17
18
19
20
Drawers
Pallet | Select Cabinet | -
Select Pallet Size | Base 1 Drawer | N
2400 x 1200 | Base 2 Drawer | N
1800 x 1200 | Base 3 Drawer | N
900 x 1200 | Base 4 Drawer | N
| Fpull - Base 1 Drawer | N - Vert. Front | Vertical rails. Provide gaps/cutout info
| Fpull - Base 2 Drawer | N - Vert. Front | Vertical rails. Provide gaps/cutout info
| Fpull - Base 3 Drawer | N - Vert. Front | Vertical rails. Provide gaps/cutout info
| Fpull - Base 4 Drawer | N - Vert. Front | Vertical rails. Provide gaps/cutout info

## Versions
Version | Cabinets | Panels | Other
1.01 | New column: Solid top option for base cabinets | New column: Material thickness e.g. 16, 18 | Codes updates to make our program run better behind the scenes.
1.02 | Added Appliance Cabinet (bifold), top hinged overhead | Grain Direction note added for H
2 | Restructured columns, separated drawers out. Autopopulate cells based on cab selected. Added TC standards and required info, added Job Info tab
2.01 | Added Wardobe towers, added text entry for corner cabs, fixed drawer dropdown
2.02 | Added door gaps, added rangehood tab