## Job Info
Job Details TC: | [6 empty] | Special Instructions for Office
Client Name | kitchen domain
Phone | 421837586
Email | wazi@kitchendomain.com.au
Job Name | ormond
Date Ordered | 2025-03-13
Date Required | asap
Carcass
Carcass Material | 16mm whiteboard | Other:
Carcass Edge Colour | 1mm abs | Other:
Wrap Cabinets Individually | no
Other Materials | Supplier | Colour/Name | Finish | Single / Double Sided | Thickness | Client Supply
Material 1 (C1)
Material 2 (C2)
Material 3 (C3)
Material 4 (C4)
Material 5 (C5)
Cabinet Requirements & Drilling -- Note: TC Std Construction (Back inside ends, Back over Top & Base) | [6 empty] | Special Instructions for Design
Carcass Construction type: |  | -----------------------------------------------------------------Other: |  |  |  |  | ALL BACKS TO BE FULLY EXTERNAL, PLEASE DO NOT UNDERSIZE BACKS. ADJUSTABLE HOLES TO BE CONTINUOUS, STARTING AND FINISHING APPROX 250MM FROM TOP AND BOTTOM. ANY CABINETS OVER 700MM IN WIDTH TO HAVE ADJUSTABLE HOLES IN BACKS. PLEASE HAVE LABELS SHOW ROOMS SPECIFIED
Hinge Type: |  | blum
Drill Hinge Cups:
Std hinge Pos: |  | ------------------------------------------------------------Other:
Drawer Type 1: |  | kinglide undermount
Drawer Type 2: |  | ----------------------------------Other:
Drill Drawer Fronts:
Drill for Adjustable Legs: |  | no
Door Gaps: Base: |  | --------------------------------------------Other:
Door Gaps: Upper/Tall: |  | ----------------------------------------------Other:
Base Fingerpull: |  | ----------------------------------------Other:
Hardware Supply (tick as required) TRADE CABINETS ARE NOT CURRENTLY SUPPLYING HARDWARE
Supply All hardware |  | TRADE CABINETS ARE NOT CURRENTLY SUPPLYING HARDWARE
Supply Hinges
Supply Drawers
Supply Adj Legs
Supply Bin
Other:
Packing/Release Info
Delivery Required | yes | Adress: | 10 damosh av carrum downs
Wrap & Strap Pallet | yes
Pallet Size (select) | 2400 x 1200
Phone: 9913 9980
Orders and enquiries: sales@tradecabinets.com.au
Version 2.02 01/09/2020

## Cabinets
Cabinets |  | # cabinets: | 5 |  |  |  | Carcass is 16mm MR White Mel (texture finish) unless specified otherwise ** All dimensions in mm **
Send order to sales@tradecabinets.com.au Version 2.02 01/09/2020
Cab # | Room/Group | Cabinet | Qty | Cab. Dimensions Depth = CARCASS |  |  |  |  | Shelves | Solid Top? y/n | Face Material | Door Size |  | Hinge Position (3, 4, 5 from top) |  |  |  |  | GAPS (top, bottom, left, right, vertical, horizontal) |  |  |  |  | Notes 1 | Notes 2
|  |  |  | H | W | D | D End 1 | D End 2 | Qty |  |  | H | W | 1 Top | 2 Bot. | 3 | 4 | 5 | T | B | L | R | Vt/Hz
1 | kitchen | Base 1 Door LH | 1 | 768 | 488 | 142 |  |  | 1 | N | -- |  |  | 99 | 96
2 | kitchen | Base 1 Door LH | 1 | 768 | 509 | 652 |  |  | 1 | N | -- |  |  | 99 | 96
3 | kitchen | Base 1 Door RH | 1 | 768 | 484 | 652 |  |  | 1 | N | -- |  |  | 99 | 96
4 | kitchen | Base 2 Door Sink | 1 | 768 | 922 | 562 |  |  | 1 | N - Vert. Front | -- |  |  | 99 | 96
5 |  | Select Cabinet | -- | [5 empty] | -- | - | --
6 |  | Select Cabinet | -- | [5 empty] | -- | - | --
7 |  | Select Cabinet | -- | [5 empty] | -- | - | --
8 |  | Select Cabinet | -- | [5 empty] | -- | - | --
9 |  | Select Cabinet | -- | [5 empty] | -- | - | --
10 |  | Select Cabinet | -- | [5 empty] | -- | - | --
11 |  | Select Cabinet | -- | [5 empty] | -- | - | --
12 |  | Select Cabinet | -- | [5 empty] | -- | - | --
13 |  | Select Cabinet | -- | [5 empty] | -- | - | --
14 |  | Select Cabinet | -- | [5 empty] | -- | - | --
15 |  | Select Cabinet | -- | [5 empty] | -- | - | --
16 |  | Select Cabinet | -- | [5 empty] | -- | - | --
17 |  | Select Cabinet | -- | [5 empty] | -- | - | --
18 |  | Select Cabinet | -- | [5 empty] | -- | - | --
19 |  | Select Cabinet | -- | [5 empty] | -- | - | --
20 |  | Select Cabinet | -- | [5 empty] | -- | - | --
21 |  | Select Cabinet | -- | [5 empty] | -- | - | --
22 |  | Select Cabinet | -- | [5 empty] | -- | - | --
23 |  | Select Cabinet | -- | [5 empty] | -- | - | --
24 |  | Select Cabinet | -- | [5 empty] | -- | - | --
25 |  | Select Cabinet | -- | [5 empty] | -- | - | --
DRAWERS
Cab # | Room/Group | Cabinet | Qty | Cab. Dimensions D = CARCASS |  |  | Solid Top? | Face Material | Drw Front Width/Height (mm) If eq. put 'EQ' in height and we will work out based on specified gaps |  |  |  |  | Drw Box Heights (mm) |  |  |  | Drw Box Depth (mm) | GAPS (top, bottom, left, right, vertical, horizontal) |  |  |  |  | Notes 1 | Notes 2
|  |  |  | H | W | D |  |  | Width | H1 (Top) | H2 | H3 | H4 | H1 (Top) | H2 | H3 | H4 |  | T | B | L | R | Vt/Hz
1 | kitchen | Base 4 Drawer | 1 | 768 | 500 | 562 | N | -- |  | 189 | 189 | 189 | 189 | 128 | 128 | 128 | 128 | 490 | [5 empty] | 128 drawer side height | kingslide undermount
2 |  | Select Cabinet | -- |  |  |  | -- | --
3 |  | Select Cabinet | -- |  |  |  | -- | --
4 |  | Select Cabinet | -- |  |  |  | -- | --
5 |  | Select Cabinet | -- |  |  |  | -- | --
6 |  | Select Cabinet | -- |  |  |  | -- | --
7 |  | Select Cabinet | -- |  |  |  | -- | --
8 |  | Select Cabinet | -- |  |  |  | -- | --
9 |  | Select Cabinet | -- |  |  |  | -- | --
10 |  | Select Cabinet | -- |  |  |  | -- | --
11 |  | Select Cabinet | -- |  |  |  | -- | --
12 |  | Select Cabinet | -- |  |  |  | -- | --
13 |  | Select Cabinet | -- |  |  |  | -- | --
14 |  | Select Cabinet | -- |  |  |  | -- | --
15 |  | Select Cabinet | -- |  |  |  | -- | --

## Panels
Panels
|  |  | total panels: | 24 | ** All dimensions in mm ** | [7 empty] | Version 2.02 01/09/2020
Panel # | Room/Group if applicable | Material Specify C1, C2, C3, etc. in cover sheet | Panel | Qty | H (mm) Grain runs with H | W (mm) | Thickness (mm) | Hinge Pos. (mm) (3, 4, 5 from top) |  |  |  |  | Notes
[8 empty] | 1 Top | 2 Bot. | 3 | 4 | 5
1 | kitchen | 16 Carcass White | Panel - Edge All Round | 1 | 765 | 484 | 16
2 | kitchen | 16 Carcass White | Panel - Edge All Round | 1 | 765 | 507 | 16
3 | kitchen | 16 Carcass White | Panel - Edge All Round | 1 | 765 | 482 | 16
4 | kitchen | 16 Carcass White | Panel - Edge 1Long 2Short | 2 | 868 | 670 | 16
5 | kitchen | 16 Carcass White | Panel - Edge 1Long | 1 | 768 | 100 | 16
6 | kitchen | 16 Carcass White | Panel - No Edge | 1 | 100 | 1013 | 16
7 | kitchen | 16 Carcass White | Panel - No Edge | 1 | 100 | 509 | 16
8 | kitchen | 16 Carcass White | Panel - No Edge | 1 | 100 | 1422 | 16
9 | kitchen | 16 Carcass White | Panel - Edge 1Long | 1 | 868 | 150 | 16
10 | kitchen | 16 Carcass White | Panel - Edge All Round | 2 | 868 | 580 | 16
11 | kitchen | 16 Carcass White | Panel - Edge All Round | 1 | 868 | 2080 | 16
12 | kitchen | 16 Carcass White | Panel - Edge All Round | 2 | 765 | 459 | 16
13 | kitchen | 16 Carcass White | Panel - Edge All Round | 4 | 189 | 496 | 16
14 | laundry | 16 Carcass White | Panel - Edge 1Long | 3 | 1335 | 595 | 16
15 | laundry | 16 Carcass White | Panel - Edge 1Long | 1 | 1735 | 595 | 16
16 | kitchen | 16 Carcass White | Panel - No Edge | 1 | 768 | 25 | 16
17 |  | -- | Select Panel | --
18 |  | -- | Select Panel | --
19 |  | -- | Select Panel | --
20 |  | -- | Select Panel | --
21 |  | -- | Select Panel | --
22 |  | -- | Select Panel | --
23 |  | -- | Select Panel | --
24 |  | -- | Select Panel | --
25 |  | -- | Select Panel | --
26 |  | -- | Select Panel | --
27 |  | -- | Select Panel | --
28 |  | -- | Select Panel | --
29 |  | -- | Select Panel | --
30 |  | -- | Select Panel | --
31 |  | -- | Select Panel | --
32 |  | -- | Select Panel | --
33 |  | -- | Select Panel | --
34 |  | -- | Select Panel | --
35 |  | -- | Select Panel | --
36 |  | -- | Select Panel | --
37 |  | -- | Select Panel | --
38 |  | -- | Select Panel | --
39 |  | -- | Select Panel | --
40 |  | -- | Select Panel | --
41 |  | -- | Select Panel | --
42 |  | -- | Select Panel | --
43 |  | -- | Select Panel | --
44 |  | -- | Select Panel | --
45 |  | -- | Select Panel | --
46 |  | -- | Select Panel | --
47 |  | -- | Select Panel | --
48 |  | -- | Select Panel | --
49 |  | -- | Select Panel | --
50 |  | -- | Select Panel | --

## Corner Cabs
x
x
x

## Rangehoods
BACK VIEW
RANGEHOOD -- CHUTE WITH ADJ/FIXED SHELVES | INFORMATION REQUIRED
Chute width & depth
Height of bottom section
Bottom hinge position (from bottom of door)
Door height/Reveal at bottom for slideout
RANGEHOOD -- CONCEALED WITH ADJ/FIXED SHELVES
Chute or raised back
if chute, width & depth
Height of bottom sectoin
Base?
If base, cutout size
Bottom hige position (from bottom of door)
RANGEHOOD VOID WITH ADJ/FIXED SHELVES
Height of bottom section
Bottom hige position (from bottom of door)
Door height
Depth of back void
Height of bottom void

## TC standards AND Required info
Base, Tall, Wall
Base 2 Door
Base 1 Door LH
Base 1 Door RH
Base 2 Door Sink | Vertical rail
Base 1 Door LH Sink | Vertical rail
Base 1 Door RH Sink | Vertical rail
UBO | 600H between equal fillers. 1 fix-shelf 25up. Cutout in base & fix
Base Open | Carcass out of face material
Base 2 Door Cnr90 LH | 16mm void -- attach plan view
Base 2 Door Cnr90 RH | 16mm void -- attach plan view
Base Blind (1 Door on Left) - Blind hinges | Provide door/fixed panel size
Base Blind (1 Door on Right) - Blind hinges | Provide door/fixed panel size
Base Blind (1 Door on Left) - Std hinges - Mullion | Provide door/fixed panel size
Base Blind (1 Door on Right) - Std hinges - Mullion | Provide door/fixed panel size
Upper 2 Door
Upper 1 Door LH
Upper 1 Door RH
Upper 1 Door Top Hinge | 100/100 in from L/R
Upper Open | Carcass out of face material
Upper 2 Door Cnr90 LH | 16mm void -- attach plan view
Upper 2 Door Cnr90 RH | 16mm void -- attach plan view
Rhood Void Fix Shelves | Attach drawing/specs
Rhood Void Adj shelves | Attach drawing/specs
Rhood Chute Fix Shelves | Attach drawing/specs
Rhood Chute Adj Shelves | Attach drawing/specs
Appliance Cabinet (bifold) | Provide hardware spec
Tall 2 Door | All adjustable
Tall 1 Door LH | All adjustable. Provide drawing, plan view
Tall 1 Door RH | All adjustable. Provide drawing, plan view
Pantry 1 Door Cnr45 LH | All adjustable. Provide drawing, plan view
Pantry 1 Door Cnr45 RH | All adjustable. Provide drawing, plan view
Pantry 1 Door Cnr45 Walkin LH | All adjustable. Provide drawing, plan view
Pantry 1 Door Cnr45 Walkin RH | All adjustable. Provide drawing, plan view
Pantry 2 Door Cnr90 LH | All adjustable. Provide drawing, plan view
Pantry 2 Door Cnr90 RH | All adjustable. Provide drawing, plan view
Pantry 2 Door Cnr90 Walkin LH | All adjustable. Provide drawing, plan view
Pantry 2 Door Cnr90 Walkin RH | All adjustable. Provide drawing, plan view
Tall Blind (Door on Left) - Blind hinges | All adjustable. Provide door/fix panel size
Tall Blind (Door on Right) - Blind hinges | All adjustable. Provide door/fix panel size
Tall Blind (Door on Left) w. Mullion - Std hinges | All adjustable. Provide door/fix panel size
Tall Blind (Door on Right) w. Mullion - Std hinges | All adjustable. Provide door/fix panel size
Fpull - Base 2 Door | Vertical rail. Provide gaps/cutout info
Fpull - Base 1 Door LH | Vertical rail. Provide gaps/cutout info
Fpull - Base 1 Door RH | Vertical rail. Provide gaps/cutout info
Fpull - Base 2 Door Sink | Vertical rail. Provide gaps/cutout info
Fpull - Base 1 Door LH Sink | Vertical rail. Provide gaps/cutout info
Fpull - Base 1 Door RH Sink | Vertical rail. Provide gaps/cutout info
F-pull - Base 2 Door Cnr90 LH | 16mm void -- attach plan view
Fpull - Base 2 Door Cnr90 RH | 16mm void -- attach plan view
Fpull - Base Blind (1 Door on Left) - Blind hinges | Provide door/fixed panel size
Fpull - Base Blind (1 Door on Right) - Blind hinges | Provide door/fixed panel size
Fpull - Base Blind (1 Door on Left) - Std hinges - Mullion | Provide door/fixed panel size
Fpull - Base Blind (1 Door on Right) - Std hinges - Mullion | Provide door/fixed panel size
Drawers
Base 1 Drawer
Base 2 Drawer
Base 3 Drawer
Base 4 Drawer
Fpull - Base 1 Drawer | Vertical rails. Provide gaps/cutout info
Fpull - Base 2 Drawer | Vertical rails. Provide gaps/cutout info
Fpull - Base 3 Drawer | Vertical rails. Provide gaps/cutout info
Fpull - Base 4 Drawer | Vertical rails. Provide gaps/cutout info

## Codes (hidden)
Panels & Doors | Base, Tall, Wall | Solid top | TC Standards
Select Panel | Select Cabinet | -
Panel - No Edge | Base 2 Door | N
Panel - Edge All Round | Base 1 Door LH | N | --
Panel - Edge 1Long | Base 1 Door RH | N | --
Panel - Edge 1Short | Base 2 Door Sink | N - Vert. Front | Vertical front rail
Panel - Edge 2Long | Base 1 Door LH Sink | N - Vert. Front | Vertical front rail
Panel - Edge 2Short | Base 1 Door RH Sink | N - Vert. Front | Vertical front rail
Panel - Edge 1Long 1Short | UBO | N | 600H between equal fillers. 1 fix-shelf 25up. Cutout in base & fix
Panel - Edge 1Long 2Short | Base Open | Y | Carcass out of face material
Panel - L-Shape Filler | Base 2 Door Cnr90 LH | N | 16mm void -- attach plan view
Door only LH | Base 2 Door Cnr90 RH | N | 16mm void -- attach plan view
Door only RH | Base Blind (1 Door on Left) - Blind hinges | N | Provide door/fixed panel size
Door Pair LR | Base Blind (1 Door on Right) - Blind hinges | N | Provide door/fixed panel size
Door Pair Cnr90 LH | Base Blind (1 Door on Left) - Std hinges - Mullion | N | Provide door/fixed panel size
Door Pair Cnr90 RH | Base Blind (1 Door on Right) - Std hinges - Mullion | N | Provide door/fixed panel size
Drawer Front | Upper 2 Door | Y | --
| Upper 1 Door LH | Y | --
| Upper 1 Door RH | Y | --
| Upper 1 Door Top Hinge | Y | 100/100 in from L/R
| Upper Open | Y | Carcass out of face material
-- | Upper 2 Door Cnr90 LH | Y | 16mm void -- attach plan view
y | Upper 2 Door Cnr90 RH | Y | 16mm void -- attach plan view
n | Rhood Void Fix Shelves | Y | Attach drawing/specs
| Rhood Void Adj shelves | Y | Attach drawing/specs
-- | Rhood Chute Fix Shelves | Y | Attach drawing/specs
Carcass Only | Rhood Chute Adj Shelves | Y | Attach drawing/specs
C1 | Appliance Cabinet (bifold) | Y | Provide hardware spec
C2 | Tall 2 Door | Y | All adjustable
C3 | Tall 1 Door LH | Y | All adjustable. Provide drawing, plan view
C4 | Tall 1 Door RH | Y | All adjustable. Provide drawing, plan view
C5 | Pantry 1 Door Cnr45 LH | Y | All adjustable. Provide drawing, plan view
| Pantry 1 Door Cnr45 RH | Y | All adjustable. Provide drawing, plan view
-- | Pantry 1 Door Cnr45 Walkin LH | Y | All adjustable. Provide drawing, plan view
C1 | Pantry 1 Door Cnr45 Walkin RH | Y | All adjustable. Provide drawing, plan view
C2 | Pantry 2 Door Cnr90 LH | Y | All adjustable. Provide drawing, plan view
C3 | Pantry 2 Door Cnr90 RH | Y | All adjustable. Provide drawing, plan view
C4 | Pantry 2 Door Cnr90 Walkin LH | Y | All adjustable. Provide drawing, plan view
C5 | Pantry 2 Door Cnr90 Walkin RH | Y | All adjustable. Provide drawing, plan view
16 Carcass White | Tall Blind (Door on Left) - Blind hinges | Y | All adjustable. Provide door/fix panel size
18 Raw (subs) | Tall Blind (Door on Right) - Blind hinges | Y | All adjustable. Provide door/fix panel size
3 Raw (temps) | Tall Blind (Door on Left) w. Mullion - Std hinges | Y | All adjustable. Provide door/fix panel size
| Tall Blind (Door on Right) w. Mullion - Std hinges | Y | All adjustable. Provide door/fix panel size
| Tall 3 Drw + Open Top (inset w. finger gap) | Y | 3 inset drawers in bottom section. Sid mount BB runners
| Tall 4 Drw + Open Top (inset w. finger gap) | Y | 4 inset drawers in bottom section. Side mount BB runners
Qty | Fpull - Base 2 Door | N - Vert. Front | Vertical front rail. Provide gaps/cutout info
-- | Fpull - Base 1 Door LH | N - Vert. Front | Vertical front rail. Provide gaps/cutout info
1 | Fpull - Base 1 Door RH | N - Vert. Front | Vertical front rail. Provide gaps/cutout info
2 | Fpull - Base 2 Door Sink | N - Vert. Front | Vertical front rail. Provide gaps/cutout info
3 | Fpull - Base 1 Door LH Sink | N - Vert. Front | Vertical front rail. Provide gaps/cutout info
4 | Fpull - Base 1 Door RH Sink | N - Vert. Front | Vertical front rail. Provide gaps/cutout info
5 | Fpull - Base 2 Door Cnr90 LH | N - Vert. Front | 16mm void -- attach plan view
6 | Fpull - Base 2 Door Cnr90 RH | N - Vert. Front | 16mm void -- attach plan view
7 | Fpull - Base Blind (1 Door on Left) - Blind hinges | N - Vert. Front | Provide door/fixed panel size
8 | Fpull - Base Blind (1 Door on Right) - Blind hinges | N - Vert. Front | Provide door/fixed panel size
9 | Fpull - Base Blind (1 Door on Left) - Std hinges - Mullion | N - Vert. Front | Provide door/fixed panel size
10 | Fpull - Base Blind (1 Door on Right) - Std hinges - Mullion | N - Vert. Front | Provide door/fixed panel size
11
12
13
14
15
16
17
18
19
20
Drawers
Pallet | Select Cabinet | -
Select Pallet Size | Base 1 Drawer | N
2400 x 1200 | Base 2 Drawer | N
1800 x 1200 | Base 3 Drawer | N
900 x 1200 | Base 4 Drawer | N
| Fpull - Base 1 Drawer | N - Vert. Front | Vertical rails. Provide gaps/cutout info
| Fpull - Base 2 Drawer | N - Vert. Front | Vertical rails. Provide gaps/cutout info
| Fpull - Base 3 Drawer | N - Vert. Front | Vertical rails. Provide gaps/cutout info
| Fpull - Base 4 Drawer | N - Vert. Front | Vertical rails. Provide gaps/cutout info

## Versions
Version | Cabinets | Panels | Other
1.01 | New column: Solid top option for base cabinets | New column: Material thickness e.g. 16, 18 | Codes updates to make our program run better behind the scenes.
1.02 | Added Appliance Cabinet (bifold), top hinged overhead | Grain Direction note added for H
2 | Restructured columns, separated drawers out. Autopopulate cells based on cab selected. Added TC standards and required info, added Job Info tab
2.01 | Added Wardobe towers, added text entry for corner cabs, fixed drawer dropdown
2.02 | Added door gaps, added rangehood tab