## Job Info
Job Details TC: | [5 empty] | Special Instructions for Office
Client Name | jag
Phone
Email
Job Name | caulfield
Date Ordered
Date Required | asap
Carcass
Carcass Material |  | Other:
Carcass Edge Colour |  | Other:
Wrap Cabinets Individually
Other Materials | Supplier | Colour/Name | Finish | Thickness | Client Supply
Material 1 (C1) | mdf | white | stain | 18
Material 2 (C2)
Material 3 (C3)
Material 4 (C4)
Material 5 (C5)
Cabinet Requirements & Drilling -- Note: TC Std Construction (Back inside ends, Back over Top & Base) | [5 empty] | Special Instructions for Design
Carcass Construction type: |  | -----------------------------------------------------------------Other:
Hinge Type: |  | ---------------------------------------------------------Other: | hettich
Drill Hinge Cups:
Std hinge Pos: |  | ------------------------------------------------------------Other:
Drawer Type 1: |  | --------------------------------------------------------Other: | alto slim
Drawer Type 2: |  | ----------------------------------Other:
Drill Drawer Fronts:
Drill for Adjustable Legs:
Door Gaps: Base: |  | --------------------------------------------Other:
Door Gaps: Upper/Tall: |  | ----------------------------------------------Other:
Base Fingerpull: |  | ----------------------------------------Other:
Hardware Supply (tick as required) TRADE CABINETS ARE NOT CURRENTLY SUPPLYING HARDWARE
Supply All hardware |  | TRADE CABINETS ARE NOT CURRENTLY SUPPLYING HARDWARE
Supply Hinges
Supply Drawers
Supply Adj Legs
Supply Bin
Other:
Packing/Release Info
Delivery Required |  | Adress:
Wrap & Strap Pallet
Pallet Size (select) | 2400 x 1200
Yes
Yes
Yes
16 White HMR (texure)
White Stp
Blum Inserta
100T/100B
Blum Antaro
Hettich Side Mount Ball Bearing
T:3 B:0 L/R:1.5, V/Hz:2
T:0 B:0 L/R:1.5, V/Hz:2
30 gap/ 30 lip (60 cutout)
Phone: 9913 9980
Orders and enquiries: sales@tradecabinets.com.au
Yes
TC Std
Version 2.02 01/09/2020

## Cabinets
Cabinets |  | # cabinets: | 0 |  |  |  | Carcass is 16mm MR White Mel (texture finish) unless specified otherwise ** All dimensions in mm **
Send order to sales@tradecabinets.com.au Version 2.02 01/09/2020
Cab # | Room/Group | Cabinet | Qty | Cab. Dimensions Depth = CARCASS |  |  |  |  | Shelves | Solid Top? y/n | Face Material | Door Size |  | Hinge Position (3, 4, 5 from top) |  |  |  |  | GAPS (top, bottom, left, right, vertical, horizontal) |  |  |  |  | Notes 1 | Notes 2
|  |  |  | H | W | D | D End 1 | D End 2 | Qty |  |  | H | W | 1 Top | 2 Bot. | 3 | 4 | 5 | T | B | L | R | Vt/Hz
1 |  | Select Cabinet | -- | [5 empty] | --
2 |  | Select Cabinet | -- | [7 empty] | --
3 |  | Select Cabinet | --
4 |  | Select Cabinet | -- | [5 empty] | -- | - | --
5 |  | Select Cabinet | -- | [5 empty] | -- | - | --
6 |  | Select Cabinet | -- | [5 empty] | -- | - | --
7 |  | Select Cabinet | -- | [5 empty] | -- | - | --
8 |  | Select Cabinet | -- | [5 empty] | -- | - | --
9 |  | Select Cabinet | -- | [5 empty] | -- | - | --
10 |  | Select Cabinet | -- | [5 empty] | -- | - | --
11 |  | Select Cabinet | -- | [5 empty] | -- | - | --
12 |  | Select Cabinet | -- | [5 empty] | -- | - | --
13 |  | Select Cabinet | -- | [5 empty] | -- | - | --
14 |  | Select Cabinet | -- | [5 empty] | -- | - | --
15 |  | Select Cabinet | -- | [5 empty] | -- | - | --
16 |  | Select Cabinet | -- | [5 empty] | -- | - | --
17 |  | Select Cabinet | -- | [5 empty] | -- | - | --
18 |  | Select Cabinet | -- | [5 empty] | -- | - | --
19 |  | Select Cabinet | -- | [5 empty] | -- | - | --
20 |  | Select Cabinet | -- | [5 empty] | -- | - | --
21 |  | Select Cabinet | -- | [5 empty] | -- | - | --
22 |  | Select Cabinet | -- | [5 empty] | -- | - | --
23 |  | Select Cabinet | -- | [5 empty] | -- | - | --
24 |  | Select Cabinet | -- | [5 empty] | -- | - | --
25 |  | Select Cabinet | -- | [5 empty] | -- | - | --
DRAWERS
Cab # | Room/Group | Cabinet | Qty | Cab. Dimensions D = CARCASS |  |  | Solid Top? | Face Material | Drw Front Width/Height (mm) If eq. put 'EQ' in height and we will work out based on specified gaps |  |  |  |  | Drw Box Heights (mm) |  |  |  | Drw Box Depth (mm) | GAPS (top, bottom, left, right, vertical, horizontal) |  |  |  |  | Notes 1 | Notes 2
|  |  |  | H | W | D |  |  | Width | H1 (Top) | H2 | H3 | H4 | H1 (Top) | H2 | H3 | H4 |  | T | B | L | R | Vt/Hz
1 |  | Select Cabinet | --
2 |  | Select Cabinet | -- |  |  |  | --
3 |  | Select Cabinet | -- |  |  |  | --
4 |  | Select Cabinet | -- |  |  |  | --
5 |  | Select Cabinet | -- |  |  |  | -- | --
6 |  | Select Cabinet | -- |  |  |  | -- | --
7 |  | Select Cabinet | -- |  |  |  | -- | --
8 |  | Select Cabinet | -- |  |  |  | -- | --
9 |  | Select Cabinet | -- |  |  |  | -- | --
10 |  | Select Cabinet | -- |  |  |  | -- | --
11 |  | Select Cabinet | -- |  |  |  | -- | --
12 |  | Select Cabinet | -- |  |  |  | -- | --
13 |  | Select Cabinet | -- |  |  |  | -- | --
14 |  | Select Cabinet | -- |  |  |  | -- | --
15 |  | Select Cabinet | -- |  |  |  | -- | --

## Panels
Panels
|  |  | total panels: | 0 | ** All dimensions in mm ** | [7 empty] | Version 2.02 01/09/2020
Panel # | Room/Group if applicable | Material Specify C1, C2, C3, etc. in cover sheet | Panel | Qty | H (mm) Grain runs with H | W (mm) | Thickness (mm) | Hinge Pos. (mm) (3, 4, 5 from top) |  |  |  |  | Notes
[8 empty] | 1 Top | 2 Bot. | 3 | 4 | 5
1
2
3
4 |  | -- | Select Panel | --
5 |  | -- | Select Panel | --
6 |  | -- | Select Panel | --
7 |  | -- | Select Panel | --
8 |  | -- | Select Panel | --
9 |  | -- | Select Panel | --
10 |  | -- | Select Panel | --
11 |  | -- | Select Panel | --
12 |  | -- | Select Panel | --
13 |  | -- | Select Panel | --
14 |  | -- | Select Panel | --
15 |  | -- | Select Panel | --
16 |  | -- | Select Panel | --
17 |  | -- | Select Panel | --
18 |  | -- | Select Panel | --
19 |  | -- | Select Panel | --
20 |  | -- | Select Panel | --
21 |  | -- | Select Panel | --
22 |  | -- | Select Panel | --
23 |  | -- | Select Panel | --
24 |  | -- | Select Panel | --
25 |  | -- | Select Panel | --
26 |  | -- | Select Panel | --
27 |  | -- | Select Panel | --
28 |  | -- | Select Panel | --
29 |  | -- | Select Panel | --
30 |  | -- | Select Panel | --
31 |  | -- | Select Panel | --
32 |  | -- | Select Panel | --
33 |  | -- | Select Panel | --
34 |  | -- | Select Panel | --
35 |  | -- | Select Panel | --
36 |  | -- | Select Panel | --
37 |  | -- | Select Panel | --
38 |  | -- | Select Panel | --
39 |  | -- | Select Panel | --
40 |  | -- | Select Panel | --
41 |  | -- | Select Panel | --
42 |  | -- | Select Panel | --
43 |  | -- | Select Panel | --
44 |  | -- | Select Panel | --
45 |  | -- | Select Panel | --
46 |  | -- | Select Panel | --
47 |  | -- | Select Panel | --
48 |  | -- | Select Panel | --
49 |  | -- | Select Panel | --
50 |  | -- | Select Panel | --

## Corner Cabs
x
x
x

## Rangehoods
BACK VIEW
RANGEHOOD -- CHUTE WITH ADJ/FIXED SHELVES | INFORMATION REQUIRED
Chute width & depth
Height of bottom section
Bottom hinge position (from bottom of door)
Door height/Reveal at bottom for slideout
RANGEHOOD -- CONCEALED WITH ADJ/FIXED SHELVES
Chute or raised back
if chute, width & depth
Height of bottom sectoin
Base?
If base, cutout size
Bottom hige position (from bottom of door)
RANGEHOOD VOID WITH ADJ/FIXED SHELVES
Height of bottom section
Bottom hige position (from bottom of door)
Door height
Depth of back void
Height of bottom void

## TC standards AND Required info
Base, Tall, Wall
Base 2 Door
Base 1 Door LH
Base 1 Door RH
Base 2 Door Sink | Vertical rail
Base 1 Door LH Sink | Vertical rail
Base 1 Door RH Sink | Vertical rail
UBO | 600H between equal fillers. 1 fix-shelf 25up. Cutout in base & fix
Base Open | Carcass out of face material
Base 2 Door Cnr90 LH | 16mm void -- attach plan view
Base 2 Door Cnr90 RH | 16mm void -- attach plan view
Base Blind (1 Door on Left) - Blind hinges | Provide door/fixed panel size
Base Blind (1 Door on Right) - Blind hinges | Provide door/fixed panel size
Base Blind (1 Door on Left) - Std hinges - Mullion | Provide door/fixed panel size
Base Blind (1 Door on Right) - Std hinges - Mullion | Provide door/fixed panel size
Upper 2 Door
Upper 1 Door LH
Upper 1 Door RH
Upper 1 Door Top Hinge | 100/100 in from L/R
Upper Open | Carcass out of face material
Upper 2 Door Cnr90 LH | 16mm void -- attach plan view
Upper 2 Door Cnr90 RH | 16mm void -- attach plan view
Rhood Void Fix Shelves | Attach drawing/specs
Rhood Void Adj shelves | Attach drawing/specs
Rhood Chute Fix Shelves | Attach drawing/specs
Rhood Chute Adj Shelves | Attach drawing/specs
Appliance Cabinet (bifold) | Provide hardware spec
Tall 2 Door | All adjustable
Tall 1 Door LH | All adjustable. Provide drawing, plan view
Tall 1 Door RH | All adjustable. Provide drawing, plan view
Pantry 1 Door Cnr45 LH | All adjustable. Provide drawing, plan view
Pantry 1 Door Cnr45 RH | All adjustable. Provide drawing, plan view
Pantry 1 Door Cnr45 Walkin LH | All adjustable. Provide drawing, plan view
Pantry 1 Door Cnr45 Walkin RH | All adjustable. Provide drawing, plan view
Pantry 2 Door Cnr90 LH | All adjustable. Provide drawing, plan view
Pantry 2 Door Cnr90 RH | All adjustable. Provide drawing, plan view
Pantry 2 Door Cnr90 Walkin LH | All adjustable. Provide drawing, plan view
Pantry 2 Door Cnr90 Walkin RH | All adjustable. Provide drawing, plan view
Tall Blind (Door on Left) - Blind hinges | All adjustable. Provide door/fix panel size
Tall Blind (Door on Right) - Blind hinges | All adjustable. Provide door/fix panel size
Tall Blind (Door on Left) w. Mullion - Std hinges | All adjustable. Provide door/fix panel size
Tall Blind (Door on Right) w. Mullion - Std hinges | All adjustable. Provide door/fix panel size
Fpull - Base 2 Door | Vertical rail. Provide gaps/cutout info
Fpull - Base 1 Door LH | Vertical rail. Provide gaps/cutout info
Fpull - Base 1 Door RH | Vertical rail. Provide gaps/cutout info
Fpull - Base 2 Door Sink | Vertical rail. Provide gaps/cutout info
Fpull - Base 1 Door LH Sink | Vertical rail. Provide gaps/cutout info
Fpull - Base 1 Door RH Sink | Vertical rail. Provide gaps/cutout info
F-pull - Base 2 Door Cnr90 LH | 16mm void -- attach plan view
Fpull - Base 2 Door Cnr90 RH | 16mm void -- attach plan view
Fpull - Base Blind (1 Door on Left) - Blind hinges | Provide door/fixed panel size
Fpull - Base Blind (1 Door on Right) - Blind hinges | Provide door/fixed panel size
Fpull - Base Blind (1 Door on Left) - Std hinges - Mullion | Provide door/fixed panel size
Fpull - Base Blind (1 Door on Right) - Std hinges - Mullion | Provide door/fixed panel size
Drawers
Base 1 Drawer
Base 2 Drawer
Base 3 Drawer
Base 4 Drawer
Fpull - Base 1 Drawer | Vertical rails. Provide gaps/cutout info
Fpull - Base 2 Drawer | Vertical rails. Provide gaps/cutout info
Fpull - Base 3 Drawer | Vertical rails. Provide gaps/cutout info
Fpull - Base 4 Drawer | Vertical rails. Provide gaps/cutout info

## Codes (hidden)
Panels & Doors | Base, Tall, Wall | Solid top | TC Standards
Select Panel | Select Cabinet | -
Panel - No Edge | Base 2 Door | N
Panel - Edge All Round | Base 1 Door LH | N | --
Panel - Edge 1Long | Base 1 Door RH | N | --
Panel - Edge 1Short | Base 2 Door Sink | N - Vert. Front | Vertical front rail
Panel - Edge 2Long | Base 1 Door LH Sink | N - Vert. Front | Vertical front rail
Panel - Edge 2Short | Base 1 Door RH Sink | N - Vert. Front | Vertical front rail
Panel - Edge 1Long 1Short | UBO | N | 600H between equal fillers. 1 fix-shelf 25up. Cutout in base & fix
Panel - Edge 1Long 2Short | Base Open | Y | Carcass out of face material
Panel - L-Shape Filler | Base 2 Door Cnr90 LH | N | 16mm void -- attach plan view
Door only LH | Base 2 Door Cnr90 RH | N | 16mm void -- attach plan view
Door only RH | Base Blind (1 Door on Left) - Blind hinges | N | Provide door/fixed panel size
Door Pair LR | Base Blind (1 Door on Right) - Blind hinges | N | Provide door/fixed panel size
Door Pair Cnr90 LH | Base Blind (1 Door on Left) - Std hinges - Mullion | N | Provide door/fixed panel size
Door Pair Cnr90 RH | Base Blind (1 Door on Right) - Std hinges - Mullion | N | Provide door/fixed panel size
Drawer Front | Upper 2 Door | Y | --
| Upper 1 Door LH | Y | --
| Upper 1 Door RH | Y | --
| Upper 1 Door Top Hinge | Y | 100/100 in from L/R
| Upper Open | Y | Carcass out of face material
-- | Upper 2 Door Cnr90 LH | Y | 16mm void -- attach plan view
y | Upper 2 Door Cnr90 RH | Y | 16mm void -- attach plan view
n | Rhood Void Fix Shelves | Y | Attach drawing/specs
| Rhood Void Adj shelves | Y | Attach drawing/specs
-- | Rhood Chute Fix Shelves | Y | Attach drawing/specs
Carcass Only | Rhood Chute Adj Shelves | Y | Attach drawing/specs
C1 | Appliance Cabinet (bifold) | Y | Provide hardware spec
C2 | Tall 2 Door | Y | All adjustable
C3 | Tall 1 Door LH | Y | All adjustable. Provide drawing, plan view
C4 | Tall 1 Door RH | Y | All adjustable. Provide drawing, plan view
C5 | Pantry 1 Door Cnr45 LH | Y | All adjustable. Provide drawing, plan view
| Pantry 1 Door Cnr45 RH | Y | All adjustable. Provide drawing, plan view
-- | Pantry 1 Door Cnr45 Walkin LH | Y | All adjustable. Provide drawing, plan view
C1 | Pantry 1 Door Cnr45 Walkin RH | Y | All adjustable. Provide drawing, plan view
C2 | Pantry 2 Door Cnr90 LH | Y | All adjustable. Provide drawing, plan view
C3 | Pantry 2 Door Cnr90 RH | Y | All adjustable. Provide drawing, plan view
C4 | Pantry 2 Door Cnr90 Walkin LH | Y | All adjustable. Provide drawing, plan view
C5 | Pantry 2 Door Cnr90 Walkin RH | Y | All adjustable. Provide drawing, plan view
16 Carcass White | Tall Blind (Door on Left) - Blind hinges | Y | All adjustable. Provide door/fix panel size
18 Raw (subs) | Tall Blind (Door on Right) - Blind hinges | Y | All adjustable. Provide door/fix panel size
3 Raw (temps) | Tall Blind (Door on Left) w. Mullion - Std hinges | Y | All adjustable. Provide door/fix panel size
| Tall Blind (Door on Right) w. Mullion - Std hinges | Y | All adjustable. Provide door/fix panel size
| Tall 3 Drw + Open Top (inset w. finger gap) | Y | 3 inset drawers in bottom section. Sid mount BB runners
| Tall 4 Drw + Open Top (inset w. finger gap) | Y | 4 inset drawers in bottom section. Side mount BB runners
Qty | Fpull - Base 2 Door | N - Vert. Front | Vertical front rail. Provide gaps/cutout info
-- | Fpull - Base 1 Door LH | N - Vert. Front | Vertical front rail. Provide gaps/cutout info
1 | Fpull - Base 1 Door RH | N - Vert. Front | Vertical front rail. Provide gaps/cutout info
2 | Fpull - Base 2 Door Sink | N - Vert. Front | Vertical front rail. Provide gaps/cutout info
3 | Fpull - Base 1 Door LH Sink | N - Vert. Front | Vertical front rail. Provide gaps/cutout info
4 | Fpull - Base 1 Door RH Sink | N - Vert. Front | Vertical front rail. Provide gaps/cutout info
5 | Fpull - Base 2 Door Cnr90 LH | N - Vert. Front | 16mm void -- attach plan view
6 | Fpull - Base 2 Door Cnr90 RH | N - Vert. Front | 16mm void -- attach plan view
7 | Fpull - Base Blind (1 Door on Left) - Blind hinges | N - Vert. Front | Provide door/fixed panel size
8 | Fpull - Base Blind (1 Door on Right) - Blind hinges | N - Vert. Front | Provide door/fixed panel size
9 | Fpull - Base Blind (1 Door on Left) - Std hinges - Mullion | N - Vert. Front | Provide door/fixed panel size
10 | Fpull - Base Blind (1 Door on Right) - Std hinges - Mullion | N - Vert. Front | Provide door/fixed panel size
11
12
13
14
15
16
17
18
19
20
Drawers
Pallet | Select Cabinet | -
Select Pallet Size | Base 1 Drawer | N
2400 x 1200 | Base 2 Drawer | N
1800 x 1200 | Base 3 Drawer | N
900 x 1200 | Base 4 Drawer | N
| Fpull - Base 1 Drawer | N - Vert. Front | Vertical rails. Provide gaps/cutout info
| Fpull - Base 2 Drawer | N - Vert. Front | Vertical rails. Provide gaps/cutout info
| Fpull - Base 3 Drawer | N - Vert. Front | Vertical rails. Provide gaps/cutout info
| Fpull - Base 4 Drawer | N - Vert. Front | Vertical rails. Provide gaps/cutout info

## Versions
Version | Cabinets | Panels | Other
1.01 | New column: Solid top option for base cabinets | New column: Material thickness e.g. 16, 18 | Codes updates to make our program run better behind the scenes.
1.02 | Added Appliance Cabinet (bifold), top hinged overhead | Grain Direction note added for H
2 | Restructured columns, separated drawers out. Autopopulate cells based on cab selected. Added TC standards and required info, added Job Info tab
2.01 | Added Wardobe towers, added text entry for corner cabs, fixed drawer dropdown
2.02 | Added door gaps, added rangehood tab